## FRONT_CoiloverONLY
Date | 2021-11-04 |  |  | Notes | COILOVER ONLY HYPOTHESIS
Reaction forces from FEA |  |  |  | 1 | 2 | 3 | 4 | 5 | 5 | 6 | 6 | 7 | 8 | 9 | 9
|  |  | Coord (Vehicle Ref Frame) | Front Lateral Bump (LHS) | (RHS) | Rear Lateral Bump (LHS) | (RHS) | Acceleration + Bump (LHS) | (RHS) | Brake + Bump (LHS) | (RHS) | Lateral + Bump (LHS) | (RHS) | IMU Peak vertical acceleration (LHS) | (RHS) | Min | Max
LCA | Front | X | -78.94 | 12035.3469 | 7595.6142 | -1320.9278 | 3752.8838 | 7105.4893 | 7105.4893 | 1280.005 | 1280.005 | 2669.4001 | 3120.2749 | 7207.6099 | 7207.6099 | -1320.9278 | 12035.3469
LCA | Front | Y | -153.67 | 28171.3724 | -16220.1001 | -7782.2503 | -5875.8925 | -36614.8253 | 36614.8253 | 63173.2744 | -63173.2744 | 2959.2735 | -82273.0171 | 15175.6352 | -15175.6352 | -82273.0171 | 63173.2744
LCA | Front | Z | 25.4 | 6707.4478 | 4072.4232 | -1219.6312 | 1791.7254 | -1528.5049 | -1528.5049 | 6916.2004 | 6916.2004 | 1148.6672 | 9412.5109 | 3842.1389 | 3842.1389 | -1528.5049 | 9412.5109
LCA | Rear | X | 301.14 | 0.088414 | 579.0405 | 1741.7796 | 1080.142 | 19773.6507 | 19773.6507 | -22347.2304 | -22347.2304 | 1221.431 | 6059.3616 | 629.6372 | 629.6372 | -22347.2304 | 19773.6507
LCA | Rear | Y | -153.67 | 38683.8719 | -25300.1704 | -1579.0007 | -13716.1496 | 53112.1086 | -53112.1086 | -30099.8406 | 30099.8406 | 10449.9569 | -41333.9718 | 24130.5203 | -24130.5203 | -53112.1086 | 53112.1086
LCA | Rear | Z | -1.23 | 39329.2989 | 24479.2263 | -5344.9329 | 11626.0145 | 11544.7413 | 11544.7413 | 17377.0353 | 17377.0353 | 8001.9648 | 28893.5137 | 23181.4247 | 23181.4247 | -5344.9329 | 39329.2989
LCA | Outer | X | -15.83 | 12035.4354 | 8174.6547 | 420.8517 | 4833.0258 | 26879.14 | 26879.14 | -21067.2254 | -21067.2254 | 3890.831 | 9179.6365 | 7837.2471 | 7837.2471 | -21067.2254 | 26879.14 | SUM CALCULATED IN EXCEL
LCA | Outer | Y | -845.53 | 66855.2443 | -41520.2705 | -9361.251 | -19592.0422 | 16497.2833 | -16497.2833 | 33073.4338 | -33073.4338 | 13409.2305 | -123606.9889 | 39306.1555 | -39306.1555 | -123606.9889 | 66855.2443
LCA | Outer | Z | -25.68 | 46036.7467 | 28551.6495 | -6564.5641 | 13417.7398 | 10016.2364 | 10016.2364 | 24293.2357 | 24293.2357 | 9150.6321 | 38306.0247 | 27023.5636 | 27023.5636 | -6564.5641 | 46036.7467
UCA | Front | X | -276.45 | 1527.728 | 593.075 | -1284.0364 | -215.897 | -11771.512 | -11771.512 | 14485.4591 | 14485.4591 | -443.9922 | 955.9388 | 511.3923 | 511.3923 | -11771.512 | 14485.4591
UCA | Front | Y | -250.19 | -2529.6975 | 982.0467 | 2126.1794 | -357.4944 | 19491.9284 | -19491.9284 | -23985.8341 | 23985.8341 | 735.1871 | 1582.8969 | -846.7919 | 846.7919 | -23985.8341 | 23985.8341
UCA | Front | Z | 330.7 | -132.6151 | -51.4821 | 111.4613 | 18.741 | 1021.8313 | 1021.8313 | -1257.4167 | -1257.4167 | 38.5409 | -82.9807 | -44.3916 | -44.3916 | -1257.4167 | 1021.8313
UCA | Rear | X | 27.6 | -32.5702 | -22.4902 | -2.2459 | -13.7656 | -85.3075 | -85.3075 | 71.215 | 71.215 | -11.3056 | -133.6227 | -21.6092 | -21.6092 | -133.6227 | 71.215
UCA | Rear | Y | -250.19 | -8668.3488 | 5985.613 | -597.7377 | 3663.6195 | -22704.0355 | 22704.0355 | 18953.4216 | -18953.4216 | -3008.9178 | 35562.8346 | -5751.159 | 5751.159 | -22704.0355 | 35562.8346
UCA | Rear | Z | 309.44 | -86.1031 | -59.4554 | -5.9374 | -36.3909 | -225.5202 | -225.5202 | 188.2652 | 188.2652 | -29.8877 | -353.2473 | -57.1265 | -57.1265 | -353.2473 | 188.2652
UCA | Outer | X | 25.72 | 1495.1578 | 570.5848 | -1286.2823 | -229.6626 | -11856.8194 | -11856.8194 | 14556.6741 | 14556.6741 | -455.2978 | 822.3161 | 489.783 | 489.783 | -11856.8194 | 14556.6741
UCA | Outer | Y | -750.54 | -11198.0463 | 6967.6597 | 1528.4417 | 3306.1251 | -3212.1071 | 3212.1071 | -5032.4125 | 5032.4125 | -2273.7308 | 37145.7316 | -6597.9509 | 6597.9509 | -11198.0463 | 37145.7316
UCA | Outer | Z | 304.47 | -218.7182 | -110.9375 | 105.524 | -17.6499 | 796.311 | 796.311 | -1069.1514 | -1069.1514 | 8.6532 | -436.228 | -101.5182 | -101.5182 | -1069.1514 | 796.311
TROD | Inner | X | -152.27 | 8.8143 | 5.4312 | -1.3635 | 2.5029 | 0.70774 | 0.70774 | 6.0187 | 6.0187 | 1.6773 | 28.6255 | 5.1355 | 5.1355 | -1.3635 | 28.6255
TROD | Inner | Y | -238.54 | -5072.6486 | 3125.6293 | 784.6688 | 1440.422 | -407.3035 | 407.3035 | -3463.787 | 3463.787 | -965.2665 | 16473.9491 | -2955.4723 | 2955.4723 | -5072.6486 | 16473.9491
TROD | Inner | Z | 148.53 | -242.7268 | -149.5617 | 37.5465 | -68.9243 | -19.4895 | -19.4895 | -165.7426 | -165.7426 | -46.1881 | -788.2802 | -141.4197 | -141.4197 | -788.2802 | 37.5465
TROD | Outer | X | -151.21 | [12 empty] | 0 | 0
TROD | Outer | Y | -848.57 | [12 empty] | 0 | 0
TROD | Outer | Z | 119.34 | [12 empty] | 0 | 0
Coilover | Upper | X | 183.4 | -12644.1523 | -7855.512 | 1761.7588 | -3710.791 | -3218.9599 | -3218.9599 | -6143.3475 | -6143.3475 | -2542.159 | -9135.3883 | -7437.0154 | -7437.0154 | -12644.1523 | 1761.7588
Coilover | Upper | Y | -219.08 | -50583.683 | 31426.4429 | 7048.0208 | 14845.2401 | -12877.6403 | 12877.6403 | -24576.8268 | 24576.8268 | -10170.0583 | 36546.664 | -29752.2223 | 29752.2223 | -50583.683 | 36546.664
Coilover | Upper | Z | 571.75 | -95276.7826 | -59193.2059 | 13275.2838 | -27961.7187 | -24255.6505 | -24255.6505 | -46291.627 | -46291.627 | -19155.7905 | -68837.387 | -56039.7316 | -56039.7316 | -95276.7826 | 13275.2838
Bypass | Upper | X | 190.24 | -0.25514 | -0.15862 | 0.035243 | -0.07507 | -0.06844 | -0.06844 | -0.12003 | -0.12003 | -0.051513 | -0.1897 | -0.15018 | -0.15018 | -0.25514 | 0.035243
Bypass | Upper | Y | -292.1 | -0.86639 | 0.53861 | 0.11968 | 0.25491 | -0.2324 | 0.2324 | -0.40757 | 0.40757 | -0.17492 | 0.64417 | -0.50997 | 0.50997 | -0.86639 | 0.64417
Bypass | Upper | Z | 669.44 | -1.5191 | -0.94438 | 0.20983 | -0.44695 | -0.40748 | -0.40748 | -0.71462 | -0.71462 | -0.3067 | -1.1295 | -0.89416 | -0.89416 | -1.5191 | 0.20983
CHECK!
Sum check (upright) |  | Fx |  | 13530.5932 | 8745.2395 | -865.4306 | 4603.3632 | 15022.3206 | 15022.3206 | -6510.5512 | -6510.5512 | 3435.5333 | 10001.9526 | 8327.0301 | 8327.0301 |  |  | Modification not good, take as Ref V01.2
|  | Fy |  | 55657.198 | -34552.6108 | -7832.8093 | -16285.9171 | 13285.1762 | -13285.1762 | 28041.0214 | -28041.0214 | 11135.4997 | -86461.2573 | 32708.2046 | -32708.2046 |  |  | Even if think in that version Computation at Upright needs a revision
|  | Fz |  | 45818.0285 | 28440.712 | -6459.0401 | 13400.09 | 10812.5475 | 10812.5475 | 23224.0842 | 23224.0842 | 9159.2853 | 37869.7967 | 26922.0454 | 26922.0454
Sign of Fy applied to magnitude, Negative -> Compression of the link, Positive -> Tension of the link (had to reverse tierod sign)
Link Loads
LCA | Front | Mag |  | 31360.256 | -18367.6246 | -7987.2254 | -7198.6478 | -37329.2076 | 37329.2076 | 63563.6283 | -63563.6283 | 4147.5816 | -82868.4549 | 17234.0238 | -17234.0238 | -82868.4549 | 63563.6283 | Blue, maximum tension
LCA | Rear | Mag |  | 55165.53 | -35208.897 | -5839.1221 | -18012.8754 | 57837.4826 | -57837.4826 | -41320.2186 | 41320.2186 | 13218.356 | -50794.1751 | 33467.2512 | -33467.2512 | -57837.4826 | 57837.4826 | Red, maximum compression
UCA | Front | Mag |  | -2958.1935 | 1148.392 | 2486.325 | -418.0491 | 22793.5935 | -22793.5935 | -28048.7051 | 28048.7051 | 859.7177 | 1851.018 | -990.2269 | 990.2269 | -28048.7051 | 28048.7051
UCA | Rear | Mag |  | -8668.8376 | 5985.9505 | -597.7714 | 3663.8261 | -22705.3158 | 22705.3158 | 18954.4904 | -18954.4904 | -3009.0875 | 35564.84 | -5751.4833 | 5751.4833 | -22705.3158 | 35564.84
TROD | Inner | Mag |  | 5078.4602 | 3129.2103 | -785.5678 | 1442.0723 | 407.7701 | 407.7701 | 3467.7553 | 3467.7553 | 966.3724 | 16492.8228 | 2958.8583 | 2958.8583 | -785.5678 | 16492.8228
TROD | Outer | Mag |  | 0 | 0 | 0 | 0 | 0 | 0 | 0 | 0 | 0 | 0 | 0 | 0 | 0 | 0
Coilover | Upper | Mag |  | 108610.5376 | 67477.1517 | -15133.1276 | 31874.8935 | 27650.17 | 27650.17 | 52770.0281 | 52770.0281 | 21836.597 | 78471.0126 | 63882.3563 | 63882.3563 | -15133.1276 | 108610.5376
Bypass | Upper | Mag |  | 1.7673 | 1.0987 | -0.24412 | 0.51998 | 0.47406 | 0.47406 | 0.83139 | 0.83139 | 0.35681 | 1.314 | 1.0403 | 1.0403 | -0.24412 | 1.7673
Outer ball joint loads
LCA | Outer | Mag |  | 82060.0843 | 51048.5507 | 11441.3128 | 24233.0765 | 33090.384 | 33090.384 | 46128.5303 | 46128.5303 | 16693.7143 | 129731.6652 | 48339.1073 | 48339.1073 | 11441.3128 | 129731.6652
UCA | Outer | Mag |  | 11299.5387 | 6991.8636 | 2000.4478 | 3314.1394 | 12309.9923 | 12309.9923 | 15439.0745 | 15439.0745 | 2318.8839 | 37157.3933 | 6616.8837 | 6616.8837 | 2000.4478 | 37157.3933
Force direction matching link direction - Checks | [18 empty] | CHECKS
LCA | front link | Mag | 696.6077 | 31360.256 | 18367.6246 | 7987.2254 | 7198.6478 | 37329.2076 | 37329.2076 | 63563.6283 | 63563.6283 | 4147.5816 | 82868.4549 | 17234.0238 | 17234.0238
|  | u | -0.090596 | 0.38378 | 0.41353 | -0.16538 | 0.52133 | 0.19035 | 0.19035 | 0.020137 | 0.020137 | 0.6436 | 0.037653 | 0.41822 | 0.41822 |  |  |  | 0.29318 | 0.074784 | -0.070459 | 0.55301 | 0.32762 | 0.09975 | 0.32294 | 0.43074 | 0.09975 | -0.070459 | -0.052943 | 0.32762
|  | v | 0.99318 | 0.89831 | -0.88308 | -0.97434 | -0.81625 | -0.98086 | 0.98086 | 0.99386 | -0.99386 | 0.71349 | -0.99281 | 0.88056 | -0.88056 |  |  |  | -0.09487 | -0.018847 | 0.00067432 | -0.27969 | -0.11262 | -0.012322 | -0.1101 | -0.17694 | -0.012322 | 0.00067432 | -0.00036987 | -0.11262
|  | w | 0.073327 | 0.21388 | 0.22172 | -0.1527 | 0.2489 | -0.040947 | -0.040947 | 0.10881 | 0.10881 | 0.27695 | 0.11358 | 0.22294 | 0.22294 |  |  |  | 0.14056 | 0.079371 | 0.035481 | 0.20362 | 0.14961 | -0.03238 | 0.14839 | 0.17557 | -0.03238 | 0.035481 | 0.040257 | 0.14961
|  | check 1 | 1 | bar: Notes 1 to COILOVER ONLY HYPOTHESIS 9
LCA | rear link | Mag | 761.4053 | 55165.53 | 35208.897 | 5839.1221 | 18012.8754 | 57837.4826 | 57837.4826 | 41320.2186 | 41320.2186 | 13218.356 | 50794.1751 | 33467.2512 | 33467.2512
|  | u | 0.4163 | 1.6027e-06 | 0.016446 | 0.29829 | 0.059965 | 0.34188 | 0.34188 | -0.54083 | -0.54083 | 0.092404 | 0.11929 | 0.018814 | 0.018814 |  |  |  | -0.41629 | -0.118 | 0.12453 | -0.32389 | -0.39748 | -0.074413 | -0.39985 | -0.35633 | -0.074413 | 0.12453 | -0.297 | -0.39748
|  | v | 0.90866 | 0.70123 | -0.71857 | -0.27042 | -0.76146 | 0.9183 | -0.9183 | -0.72845 | 0.72845 | 0.79056 | -0.81375 | 0.72102 | -0.72102 |  |  |  | -0.20743 | -0.63824 | -0.18021 | -0.1181 | -0.18764 | 0.0096372 | -0.19009 | -0.1472 | 0.0096372 | -0.18021 | -0.094908 | -0.18764
|  | w | 0.032112 | 0.71293 | 0.69526 | -0.91537 | 0.64543 | 0.19961 | 0.19961 | 0.42055 | 0.42055 | 0.60537 | 0.56884 | 0.69266 | 0.69266 |  |  |  | 0.68082 | 0.88325 | 0.38843 | 0.57326 | 0.66055 | 0.16749 | 0.66315 | 0.61332 | 0.16749 | 0.38843 | 0.53672 | 0.66055
|  | check 1 | 1 | bar: Notes 1 to COILOVER ONLY HYPOTHESIS 9
UCA | front link | Mag | 585.1024 | 2958.1935 | 1148.392 | 2486.325 | 418.0491 | 22793.5935 | 22793.5935 | 28048.7051 | 28048.7051 | 859.7177 | 1851.018 | 990.2269 | 990.2269
|  | u | -0.51644 | 0.51644 | 0.51644 | -0.51644 | -0.51644 | -0.51644 | -0.51644 | 0.51644 | 0.51644 | -0.51644 | 0.51644 | 0.51644 | 0.51644 |  |  |  | 3.9968e-15 | 0 | 0 | 3.8858e-15 | -5.6621e-15 | 0 | -5.6621e-15 | -3.3307e-15 | 0 | 0 | -1.1324e-14 | -5.6621e-15
|  | v | 0.85515 | -0.85515 | 0.85515 | 0.85515 | -0.85515 | 0.85515 | -0.85515 | -0.85515 | 0.85515 | 0.85515 | 0.85515 | -0.85515 | 0.85515 |  |  |  | -2.6645e-15 | 0 | 0 | -2.5535e-15 | 3.3307e-15 | 0 | 3.2196e-15 | 1.8874e-15 | 0 | 0 | 6.6613e-15 | 3.3307e-15
|  | w | 0.04483 | -0.04483 | -0.04483 | 0.04483 | 0.04483 | 0.04483 | 0.04483 | -0.04483 | -0.04483 | 0.04483 | -0.04483 | -0.04483 | -0.04483 |  |  |  | -4.3715e-16 | 0 | -2.0123e-16 | 4.1633e-16 | -9.7838e-16 | 0 | -9.8532e-16 | 4.6491e-16 | 0 | -2.0123e-16 | -1.9568e-15 | -9.7838e-16
|  | check 1 | 1 | bar: Notes 1 to COILOVER ONLY HYPOTHESIS 9
UCA | rear link | Mag | 500.3782 | 8668.8376 | 5985.9505 | 597.7714 | 3663.8261 | 22705.3158 | 22705.3158 | 18954.4904 | 18954.4904 | 3009.0875 | 35564.84 | 5751.4833 | 5751.4833
|  | u | 0.0037572 | -0.0037572 | -0.0037572 | -0.0037572 | -0.0037572 | -0.0037572 | -0.0037572 | 0.0037572 | 0.0037572 | -0.0037572 | -0.0037572 | -0.0037572 | -0.0037572 |  |  |  | 0 | -1.5179e-17 | -6.5052e-18 | 0 | -5.6379e-18 | -7.8063e-18 | -6.0715e-18 | 1.4745e-17 | -7.8063e-18 | -6.5052e-18 | 8.2399e-18 | -5.6379e-18
|  | v | 0.99994 | -0.99994 | 0.99994 | -0.99994 | 0.99994 | -0.99994 | 0.99994 | 0.99994 | -0.99994 | -0.99994 | 0.99994 | -0.99994 | 0.99994 |  |  |  | 0 | 0 | 0 | 0 | 0 | 0 | 0 | 0 | 0 | 0 | 0 | 0
|  | w | 0.0099325 | -0.0099325 | -0.0099325 | -0.0099325 | -0.0099325 | -0.0099325 | -0.0099325 | 0.0099325 | 0.0099325 | -0.0099325 | -0.0099325 | -0.0099325 | -0.0099325 |  |  |  | 1.5613e-17 | -3.4694e-17 | -3.296e-17 | 0 | 0 | 0 | 0 | 1.3878e-17 | 0 | -3.296e-17 | 0 | 0
|  | check 1 | 1 | bar: Notes 1 to COILOVER ONLY HYPOTHESIS 9
TROD |  | Mag | 520.1578 | 5078.4602 | 3129.2103 | 785.5678 | 1442.0723 | 407.7701 | 407.7701 | 3467.7553 | 3467.7553 | 966.3724 | 16492.8228 | 2958.8583 | 2958.8583
inner x | -98.5 | u | -0.10337 | 0.0017356 | 0.0017356 | -0.0017356 | 0.0017356 | 0.0017356 | 0.0017356 | 0.0017356 | 0.0017356 | 0.0017356 | 0.0017356 | 0.0017356 | 0.0017356 |  |  |  | -0.10164 | -0.10164 | -0.10164 | -0.10164 | -0.10164 | -0.10164 | -0.10164 | -0.10164 | -0.10164 | -0.10164 | -0.10164 | -0.10164
y | -683.8 | v | 0.85601 | -0.99886 | 0.99886 | 0.99886 | 0.99886 | -0.99886 | 0.99886 | -0.99886 | 0.99886 | -0.99886 | 0.99886 | -0.99886 | 0.99886 |  |  |  | 0.14285 | 0.14285 | 0.14285 | 0.14285 | 0.14285 | 0.14285 | 0.14285 | 0.14285 | 0.14285 | 0.14285 | 0.14285 | 0.14285
z | 412 | w | -0.50652 | -0.047795 | -0.047795 | 0.047795 | -0.047795 | -0.047795 | -0.047795 | -0.047795 | -0.047795 | -0.047795 | -0.047795 | -0.047795 | -0.047795 |  |  |  | -0.45872 | -0.45872 | -0.45872 | -0.45872 | -0.45872 | -0.45872 | -0.45872 | -0.45872 | -0.45872 | -0.45872 | -0.45872 | -0.45872
|  | check 1 | 1 | bar: Notes 1 to COILOVER ONLY HYPOTHESIS 9
TROD |  | Mag | 339.9667 | 0 | 0 | 0 | 0 | 0 | 0 | 0 | 0 | 0 | 0 | 0 | 0
Outer x | -98.5 | u | -0.15504 | #DIV/0! | #DIV/0! | #DIV/0! | #DIV/0! | #DIV/0! | #DIV/0! | #DIV/0! | #DIV/0! | #DIV/0! | #DIV/0! | #DIV/0! | #DIV/0! |  |  |  | #DIV/0! | #DIV/0! | #DIV/0! | #DIV/0! | #DIV/0! | #DIV/0! | #DIV/0! | #DIV/0! | #DIV/0! | #DIV/0! | #DIV/0! | #DIV/0!
y | -683.8 | v | -0.48467 | #DIV/0! | #DIV/0! | #DIV/0! | #DIV/0! | #DIV/0! | #DIV/0! | #DIV/0! | #DIV/0! | #DIV/0! | #DIV/0! | #DIV/0! | #DIV/0! |  |  |  | #DIV/0! | #DIV/0! | #DIV/0! | #DIV/0! | #DIV/0! | #DIV/0! | #DIV/0! | #DIV/0! | #DIV/0! | #DIV/0! | #DIV/0! | #DIV/0!
z | 412 | w | -0.86085 | #DIV/0! | #DIV/0! | #DIV/0! | #DIV/0! | #DIV/0! | #DIV/0! | #DIV/0! | #DIV/0! | #DIV/0! | #DIV/0! | #DIV/0! | #DIV/0! |  |  |  | #DIV/0! | #DIV/0! | #DIV/0! | #DIV/0! | #DIV/0! | #DIV/0! | #DIV/0! | #DIV/0! | #DIV/0! | #DIV/0! | #DIV/0! | #DIV/0!
|  | check 1 | 1 | #DIV/0! | #DIV/0! | #DIV/0! | #DIV/0! | #DIV/0! | #DIV/0! | #DIV/0! | #DIV/0! | #DIV/0! | #DIV/0! | #DIV/0! | #DIV/0!
Coilover |  | Mag | 620.0597 | 108610.5376 | 67477.1517 | 15133.1276 | 31874.8935 | 27650.17 | 27650.17 | 52770.0281 | 52770.0281 | 21836.597 | 78471.0126 | 63882.3563 | 63882.3563
Upper x | 4.334 | u | 0.28879 | -0.11642 | -0.11642 | 0.11642 | -0.11642 | -0.11642 | -0.11642 | -0.11642 | -0.11642 | -0.11642 | -0.11642 | -0.11642 | -0.11642 |  |  |  | -0.17237 | -0.17237 | -0.17237 | -0.17237 | -0.17237 | -0.17237 | -0.17237 | -0.17237 | -0.17237 | -0.17237 | -0.17237 | -0.17237
y | -689.074 | v | 0.75798 | -0.46573 | 0.46573 | 0.46573 | 0.46573 | -0.46573 | 0.46573 | -0.46573 | 0.46573 | -0.46573 | 0.46573 | -0.46573 | 0.46573 |  |  |  | -0.29225 | -0.29225 | -0.29225 | -0.29225 | -0.29225 | -0.29225 | -0.29225 | -0.29225 | -0.29225 | -0.29225 | -0.29225 | -0.29225
z | 209.1 | w | 0.58486 | -0.87723 | -0.87723 | 0.87723 | -0.87723 | -0.87723 | -0.87723 | -0.87723 | -0.87723 | -0.87723 | -0.87723 | -0.87723 | -0.87723 |  |  |  | 0.29237 | 0.29237 | 0.29237 | 0.29237 | 0.29237 | 0.29237 | 0.29237 | 0.29237 | 0.29237 | 0.29237 | 0.29237 | 0.29237
|  | check 1 | 1 | bar: Notes 1 to COILOVER ONLY HYPOTHESIS 9
Bypass |  | Mag | 635.659 | 719.7299 | 720.9053 | 720.1677 | 720.4885 | 720.0108 | 720.4555 | 719.933 | 720.7127 | 720.0363 | 721.0604 | 719.8875 | 720.8632
Upper x | 4.334 | u | 0.29246 | -0.0063762 | -0.0062319 | -0.0059691 | -0.0061196 | -0.0061144 | -0.0061106 | -0.0061867 | -0.00618 | -0.0060907 | -0.0062737 | -0.006229 | -0.0062206
y | -689.074 | v | 0.62451 | 0.9562 | 0.95659 | 0.95699 | 0.95675 | 0.95671 | 0.95676 | 0.95657 | 0.95667 | 0.95676 | 0.95653 | 0.95649 | 0.95661
z | 209.1 | w | 0.72419 | -0.29264 | -0.29136 | -0.29006 | -0.29084 | -0.29098 | -0.2908 | -0.29144 | -0.29112 | -0.29083 | -0.29156 | -0.2917 | -0.29131
|  | check 1 | 1 | bar: Notes 1 to COILOVER ONLY HYPOTHESIS 9

## FRONT_BypassONLY
Date | 2021-11-04 |  |  | Notes | BYPASS ONLY HYPOTHESIS
Reaction forces from FEA |  |  |  | 1 | 2 | 3 | 4 | 5 | 5 | 6 | 6 | 7 | 8 | 9 | 9
|  |  | Coord (Vehicle Ref Frame) | Front Lateral Bump (LHS) | (RHS) | Rear Lateral Bump (LHS) | (RHS) | Acceleration + Bump (LHS) | (RHS) | Brake + Bump (LHS) | (RHS) | Lateral + Bump (LHS) | (RHS) | IMU Peak vertical acceleration (LHS) | (RHS) | Min | Max
LCA | Front | X | -78.94 | -2882.8848 | -1672.7295 | 757.687 | -625.3015 | 3307.5894 | 3307.5894 | -5968.2342 | -5968.2342 | -329.9722 | -7658.138 | -1566.9697 | -1566.9697 | -7658.138 | 3307.5894
LCA | Front | Y | -153.67 | 21757.4635 | -12235.2906 | -6888.5756 | -3993.546 | -38247.6853 | 38247.6853 | 60056.9837 | -60056.9837 | 1669.7306 | -77638.972 | 11403.1134 | -11403.1134 | -77638.972 | 60056.9837
LCA | Front | Z | 25.4 | -1256.7145 | -875.522 | -109.9537 | -545.5878 | -3556.0301 | -3556.0301 | 3046.6966 | 3046.6966 | -452.5606 | 3658.4087 | -842.2083 | -842.2083 | -3556.0301 | 3658.4087
LCA | Rear | X | 301.14 | 13573.1957 | 9011.6903 | -149.4139 | 5063.5618 | 23229.1074 | 23229.1074 | -15752.5394 | -15752.5394 | 3950.3604 | 15865.923 | 8613.0439 | 8613.0439 | -15752.5394 | 23229.1074
LCA | Rear | Y | -153.67 | 32881.9413 | -21695.5685 | -770.5953 | -12013.4058 | 51635.0466 | -51635.0466 | -32918.7927 | 32918.7927 | 9283.4548 | -37142.0806 | 20717.9509 | -20717.9509 | -51635.0466 | 51635.0466
LCA | Rear | Z | -1.23 | 19289.2198 | 12028.8002 | -2552.6712 | 5744.6753 | 6442.9158 | 6442.9158 | 7640.2722 | 7640.2722 | 3972.824 | 14414.5693 | 11394.2859 | 11394.2859 | -2552.6712 | 19289.2198
LCA | Outer | X | -15.83 | 10690.311 | 7338.9608 | 608.2731 | 4438.2603 | 26536.6967 | 26536.6967 | -21720.7736 | -21720.7736 | 3620.3882 | 8207.785 | 7046.0742 | 7046.0742 | -21720.7736 | 26536.6967 | SUM CALCULATED IN EXCEL
LCA | Outer | Y | -845.53 | 54639.4048 | -33930.859 | -7659.1709 | -16006.9517 | 13387.3613 | -13387.3613 | 27138.1911 | -27138.1911 | 10953.1854 | -114781.0526 | 32121.0643 | -32121.0643 | -114781.0526 | 54639.4048
LCA | Outer | Z | -25.68 | 18032.5053 | 11153.2781 | -2662.6249 | 5199.0875 | 2886.8857 | 2886.8857 | 10686.9689 | 10686.9689 | 3520.2634 | 18072.978 | 10552.0776 | 10552.0776 | -2662.6249 | 18072.978
UCA | Front | X | -276.45 | 1527.728 | 593.075 | -1284.0364 | -215.897 | -11771.512 | -11771.512 | 14485.4591 | 14485.4591 | -443.9922 | 955.9388 | 511.3923 | 511.3923 | -11771.512 | 14485.4591
UCA | Front | Y | -250.19 | -2529.6975 | 982.0467 | 2126.1794 | -357.4944 | 19491.9284 | -19491.9284 | -23985.8341 | 23985.8341 | 735.1871 | 1582.8969 | -846.7919 | 846.7919 | -23985.8341 | 23985.8341
UCA | Front | Z | 330.7 | -132.6151 | -51.4821 | 111.4613 | 18.741 | 1021.8313 | 1021.8313 | -1257.4167 | -1257.4167 | 38.5409 | -82.9807 | -44.3916 | -44.3916 | -1257.4167 | 1021.8313
UCA | Rear | X | 27.6 | -32.5702 | -22.4902 | -2.2459 | -13.7656 | -85.3075 | -85.3075 | 71.215 | 71.215 | -11.3056 | -133.6227 | -21.6092 | -21.6092 | -133.6227 | 71.215
UCA | Rear | Y | -250.19 | -8668.3488 | 5985.613 | -597.7377 | 3663.6195 | -22704.0355 | 22704.0355 | 18953.4216 | -18953.4216 | -3008.9178 | 35562.8346 | -5751.159 | 5751.159 | -22704.0355 | 35562.8346
UCA | Rear | Z | 309.44 | -86.1031 | -59.4554 | -5.9374 | -36.3909 | -225.5202 | -225.5202 | 188.2652 | 188.2652 | -29.8877 | -353.2473 | -57.1265 | -57.1265 | -353.2473 | 188.2652
UCA | Outer | X | 25.72 | 1495.1578 | 570.5848 | -1286.2823 | -229.6626 | -11856.8194 | -11856.8194 | 14556.6741 | 14556.6741 | -455.2978 | 822.3161 | 489.783 | 489.783 | -11856.8194 | 14556.6741
UCA | Outer | Y | -750.54 | -11198.0463 | 6967.6597 | 1528.4417 | 3306.1251 | -3212.1071 | 3212.1071 | -5032.4125 | 5032.4125 | -2273.7308 | 37145.7316 | -6597.9509 | 6597.9509 | -11198.0463 | 37145.7316
UCA | Outer | Z | 304.47 | -218.7182 | -110.9375 | 105.524 | -17.6499 | 796.311 | 796.311 | -1069.1514 | -1069.1514 | 8.6532 | -436.228 | -101.5182 | -101.5182 | -1069.1514 | 796.311
TROD | Inner | X | -152.27 | 8.8143 | 5.4312 | -1.3635 | 2.5029 | 0.70774 | 0.70774 | 6.0187 | 6.0187 | 1.6773 | 28.6255 | 5.1355 | 5.1355 | -1.3635 | 28.6255
TROD | Inner | Y | -238.54 | -5072.6486 | 3125.6293 | 784.6688 | 1440.422 | -407.3035 | 407.3035 | -3463.787 | 3463.787 | -965.2665 | 16473.9491 | -2955.4723 | 2955.4723 | -5072.6486 | 16473.9491
TROD | Inner | Z | 148.53 | -242.7268 | -149.5617 | 37.5465 | -68.9243 | -19.4895 | -19.4895 | -165.7426 | -165.7426 | -46.1881 | -788.2802 | -141.4197 | -141.4197 | -788.2802 | 37.5465
TROD | Outer | X | -151.21 | [12 empty] | 0 | 0
TROD | Outer | Y | -848.57 | [12 empty] | 0 | 0
TROD | Outer | Z | 119.34 | [12 empty] | 0 | 0
Coilover | Upper | X | 183.4 | -0.0093668 | -0.0057485 | 0.0015182 | -0.0026168 | 3.4365e-05 | 3.4365e-05 | -0.0072848 | -0.0072848 | -0.0017338 | -0.0030469 | -0.0054323 | -0.0054323 | -0.0093668 | 0.0015182
Coilover | Upper | Y | -219.08 | -0.037472 | 0.022997 | 0.0060736 | 0.010469 | 0.00013748 | -0.00013748 | -0.029143 | 0.029143 | -0.0069362 | 0.012189 | -0.021732 | 0.021732 | -0.037472 | 0.029143
Coilover | Upper | Z | 571.75 | -0.070581 | -0.043317 | 0.01144 | -0.019718 | 0.00025895 | 0.00025895 | -0.054893 | -0.054893 | -0.013065 | -0.022959 | -0.040934 | -0.040934 | -0.070581 | 0.01144
Bypass | Upper | X | 190.24 | -11299.2737 | -7019.971 | 1574.3711 | -3316.0979 | -2876.5851 | -2876.5851 | -5489.9121 | -5489.9121 | -2271.766 | -8163.7235 | -6645.9873 | -6645.9873 | -11299.2737 | 1574.3711
Bypass | Upper | Y | -292.1 | -38368.6724 | 23837.547 | 5346.0543 | 11260.3941 | -9767.9509 | 9767.9509 | -18641.9625 | 18641.9625 | -7714.1812 | 27721.3597 | -22567.6193 | 22567.6193 | -38368.6724 | 27721.3597
Bypass | Upper | Z | 669.44 | -67273.9897 | -41795.7356 | 9373.543 | -19743.4936 | -17126.7075 | -17126.7075 | -32686.02 | -32686.02 | -13525.7154 | -48605.4468 | -39569.0989 | -39569.0989 | -67273.9897 | 9373.543
CHECK!
Sum check (upright) |  | Fx |  | 895.0094 | 7914.971 | -679.3711 | 4211.0979 | 14680.5851 | 14680.5851 | -7158.0879 | -7158.0879 | 3166.766 | 9058.7235 | 7540.9873 | 7540.9873
|  | Fy |  | 0.037472 | -23837.547 | -5346.0543 | -11260.3941 | 9767.9509 | -9767.9509 | 18641.9625 | -18641.9625 | 7714.1812 | -61161.3597 | 22567.6193 | -22567.6193
|  | Fz |  | -49702.9294 | 10892.7356 | -2519.543 | 5112.4936 | 3663.7075 | 3663.7075 | 9452.02 | 9452.02 | 3482.7154 | 16848.4468 | 10309.0989 | 10309.0989
Sign of Fy applied to magnitude, Negative -> Compression of the link, Positive -> Tension of the link (had to reverse tierod sign)
Link Loads
LCA | Front | Mag |  | 21983.5751 | -12380.1009 | -6930.9922 | -4078.8574 | -38554.7783 | 38554.7783 | 60429.6573 | -60429.6573 | 1761.1624 | -78101.4789 | 11541.0444 | -11541.0444 | -78101.4789 | 60429.6573 | Blue, maximum tension
LCA | Rear | Mag |  | 40466.3775 | -26393.1864 | -2670.6314 | -14246.5038 | 56984.9159 | -56984.9159 | -37284.892 | 37284.892 | 10843.0259 | -42884.0468 | 25164.4146 | -25164.4146 | -56984.9159 | 56984.9159 | Red, maximum compression
UCA | Front | Mag |  | -2958.1935 | 1148.392 | 2486.325 | -418.0491 | 22793.5935 | -22793.5935 | -28048.7051 | 28048.7051 | 859.7177 | 1851.018 | -990.2269 | 990.2269 | -28048.7051 | 28048.7051
UCA | Rear | Mag |  | -8668.8376 | 5985.9505 | -597.7714 | 3663.8261 | -22705.3158 | 22705.3158 | 18954.4904 | -18954.4904 | -3009.0875 | 35564.84 | -5751.4833 | 5751.4833 | -22705.3158 | 35564.84
TROD | Inner | Mag |  | 5078.4602 | 3129.2103 | -785.5678 | 1442.0723 | 407.7701 | 407.7701 | 3467.7553 | 3467.7553 | 966.3724 | 16492.8228 | 2958.8583 | 2958.8583 | -785.5678 | 16492.8228
TROD | Outer | Mag |  | 0 | 0 | 0 | 0 | 0 | 0 | 0 | 0 | 0 | 0 | 0 | 0 | 0 | 0
Coilover | Upper | Mag |  | 0.080459 | 0.049379 | -0.013041 | 0.022478 | -0.00029518 | -0.00029518 | 0.062575 | 0.062575 | 0.014893 | 0.026172 | 0.046663 | 0.046663 | -0.013041 | 0.080459
Bypass | Upper | Mag |  | 78266.3293 | 48625.0157 | -10905.1479 | 22969.5129 | 19925.1528 | 19925.1528 | 38026.8037 | 38026.8037 | 15735.771 | 56547.4104 | 46034.5541 | 46034.5541 | -10905.1479 | 78266.3293
Outer ball joint loads
LCA | Outer | Mag |  | 58522.8037 | 36463.1205 | 8131.5722 | 17405.4925 | 29862.214 | 29862.214 | 36365.983 | 36365.983 | 12061.1664 | 116484.7213 | 34536.3037 | 34536.3037 | 8131.5722 | 116484.7213
UCA | Outer | Mag |  | 11299.5387 | 6991.8636 | 2000.4478 | 3314.1394 | 12309.9923 | 12309.9923 | 15439.0745 | 15439.0745 | 2318.8839 | 37157.3933 | 6616.8837 | 6616.8837 | 2000.4478 | 37157.3933
Force direction matching link direction - Checks | [18 empty] | CHECKS
LCA | front link | Mag | 696.6077 | 21983.5751 | 12380.1009 | 6930.9922 | 4078.8574 | 38554.7783 | 38554.7783 | 60429.6573 | 60429.6573 | 1761.1624 | 78101.4789 | 11541.0444 | 11541.0444
|  | u | -0.090596 | -0.13114 | -0.13511 | 0.10932 | -0.1533 | 0.085789 | 0.085789 | -0.098763 | -0.098763 | -0.18736 | -0.098054 | -0.13577 | -0.13577 |  |  |  | 0.040542 | 0.018723 | 0.0081671 | 0.096764 | 0.045177 | -0.0048068 | 0.044518 | 0.062707 | -0.0048068 | 0.0081671 | 0.0074575 | 0.045177
|  | v | 0.99318 | 0.98971 | -0.9883 | -0.99388 | -0.97908 | -0.99203 | 0.99203 | 0.99383 | -0.99383 | 0.94808 | -0.99408 | 0.98805 | -0.98805 |  |  |  | -0.00347 | 0.00069562 | 0.0006484 | -0.0451 | -0.0051359 | -0.0011496 | -0.0048816 | -0.0141 | -0.0011496 | 0.0006484 | 0.0008936 | -0.0051359
|  | w | 0.073327 | -0.057166 | -0.07072 | -0.015864 | -0.13376 | -0.092233 | -0.092233 | 0.050417 | 0.050417 | -0.25697 | 0.046842 | -0.072975 | -0.072975 |  |  |  | -0.016161 | -0.057463 | -0.02291 | 0.18364 | -0.00035173 | 0.018906 | -0.0026067 | 0.060433 | 0.018906 | -0.02291 | -0.026485 | -0.00035173
|  | check 1 | 1 | bar: Notes 1 to BYPASS ONLY HYPOTHESIS 9
LCA | rear link | Mag | 761.4053 | 40466.3775 | 26393.1864 | 2670.6314 | 14246.5038 | 56984.9159 | 56984.9159 | 37284.892 | 37284.892 | 10843.0259 | 42884.0468 | 25164.4146 | 25164.4146
|  | u | 0.4163 | 0.33542 | 0.34144 | -0.055947 | 0.35542 | 0.40764 | 0.40764 | -0.42249 | -0.42249 | 0.36432 | 0.36997 | 0.34227 | 0.34227 |  |  |  | -0.080877 | -0.36035 | 0.0061952 | -0.051973 | -0.074025 | -0.0086599 | -0.074856 | -0.060871 | -0.0086599 | 0.0061952 | -0.046323 | -0.074025
|  | v | 0.90866 | 0.81257 | -0.82201 | -0.28854 | -0.84325 | 0.90612 | -0.90612 | -0.8829 | 0.8829 | 0.85617 | -0.8661 | 0.8233 | -0.8233 |  |  |  | -0.096088 | -0.62012 | -0.025763 | -0.052494 | -0.085358 | -0.0025441 | -0.086648 | -0.065409 | -0.0025441 | -0.025763 | -0.042557 | -0.085358
|  | w | 0.032112 | 0.47667 | 0.45575 | -0.95583 | 0.40323 | 0.11306 | 0.11306 | 0.20492 | 0.20492 | 0.36639 | 0.33613 | 0.45279 | 0.45279 |  |  |  | 0.44456 | 0.92372 | 0.1728 | 0.33428 | 0.42068 | 0.080952 | 0.42364 | 0.37112 | 0.080952 | 0.1728 | 0.30402 | 0.42068
|  | check 1 | 1 | bar: Notes 1 to BYPASS ONLY HYPOTHESIS 9
UCA | front link | Mag | 585.1024 | 2958.1935 | 1148.392 | 2486.325 | 418.0491 | 22793.5935 | 22793.5935 | 28048.7051 | 28048.7051 | 859.7177 | 1851.018 | 990.2269 | 990.2269
|  | u | -0.51644 | 0.51644 | 0.51644 | -0.51644 | -0.51644 | -0.51644 | -0.51644 | 0.51644 | 0.51644 | -0.51644 | 0.51644 | 0.51644 | 0.51644 |  |  |  | -2.6645e-15 | 2.3315e-15 | 0 | 1.6653e-15 | 1.2212e-15 | 8.8818e-16 | -5.5511e-15 | 1.8874e-15 | 8.8818e-16 | 0 | -7.1054e-15 | 1.2212e-15
|  | v | 0.85515 | -0.85515 | 0.85515 | 0.85515 | -0.85515 | 0.85515 | -0.85515 | -0.85515 | 0.85515 | 0.85515 | 0.85515 | -0.85515 | 0.85515 |  |  |  | 1.5543e-15 | -1.4433e-15 | 0 | -1.3323e-15 | -9.992e-16 | 0 | 3.3307e-15 | -1.2212e-15 | 0 | 0 | 4.1078e-15 | -9.992e-16
|  | w | 0.04483 | -0.04483 | -0.04483 | 0.04483 | 0.04483 | 0.04483 | 0.04483 | -0.04483 | -0.04483 | 0.04483 | -0.04483 | -0.04483 | -0.04483 |  |  |  | 0 | 1.249e-16 | -1.8041e-16 | 2.9837e-16 | -3.8858e-16 | -1.7347e-16 | -9.0206e-17 | 8.1185e-16 | -1.7347e-16 | -1.8041e-16 | 7.0083e-16 | -3.8858e-16
|  | check 1 | 1 | bar: Notes 1 to BYPASS ONLY HYPOTHESIS 9
UCA | rear link | Mag | 500.3782 | 8668.8376 | 5985.9505 | 597.7714 | 3663.8261 | 22705.3158 | 22705.3158 | 18954.4904 | 18954.4904 | 3009.0875 | 35564.84 | 5751.4833 | 5751.4833
|  | u | 0.0037572 | -0.0037572 | -0.0037572 | -0.0037572 | -0.0037572 | -0.0037572 | -0.0037572 | 0.0037572 | 0.0037572 | -0.0037572 | -0.0037572 | -0.0037572 | -0.0037572 |  |  |  | 0 | 0 | -9.541e-18 | 0 | 4.3368e-18 | 0 | 0 | -9.541e-18 | 0 | -9.541e-18 | 1.0842e-17 | 4.3368e-18
|  | v | 0.99994 | -0.99994 | 0.99994 | -0.99994 | 0.99994 | -0.99994 | 0.99994 | 0.99994 | -0.99994 | -0.99994 | 0.99994 | -0.99994 | 0.99994 |  |  |  | 0 | 0 | 0 | 0 | 0 | 0 | 0 | 0 | 0 | 0 | 0 | 0
|  | w | 0.0099325 | -0.0099325 | -0.0099325 | -0.0099325 | -0.0099325 | -0.0099325 | -0.0099325 | 0.0099325 | 0.0099325 | -0.0099325 | -0.0099325 | -0.0099325 | -0.0099325 |  |  |  | 0 | -2.4286e-17 | -5.0307e-17 | 0 | 0 | 0 | 0 | 0 | 0 | -5.0307e-17 | 0 | 0
|  | check 1 | 1 | bar: Notes 1 to BYPASS ONLY HYPOTHESIS 9
TROD |  | Mag | 520.1578 | 5078.4602 | 3129.2103 | 785.5678 | 1442.0723 | 407.7701 | 407.7701 | 3467.7553 | 3467.7553 | 966.3724 | 16492.8228 | 2958.8583 | 2958.8583
inner x | -98.5 | u | -0.10337 | 0.0017356 | 0.0017356 | -0.0017356 | 0.0017356 | 0.0017356 | 0.0017356 | 0.0017356 | 0.0017356 | 0.0017356 | 0.0017356 | 0.0017356 | 0.0017356 |  |  |  | -0.10164 | -0.10164 | -0.10164 | -0.10164 | -0.10164 | -0.10164 | -0.10164 | -0.10164 | -0.10164 | -0.10164 | -0.10164 | -0.10164
y | -683.8 | v | 0.85601 | -0.99886 | 0.99886 | 0.99886 | 0.99886 | -0.99886 | 0.99886 | -0.99886 | 0.99886 | -0.99886 | 0.99886 | -0.99886 | 0.99886 |  |  |  | 0.14285 | 0.14285 | 0.14285 | 0.14285 | 0.14285 | 0.14285 | 0.14285 | 0.14285 | 0.14285 | 0.14285 | 0.14285 | 0.14285
z | 412 | w | -0.50652 | -0.047795 | -0.047795 | 0.047795 | -0.047795 | -0.047795 | -0.047795 | -0.047795 | -0.047795 | -0.047795 | -0.047795 | -0.047795 | -0.047795 |  |  |  | -0.45872 | -0.45872 | -0.45872 | -0.45872 | -0.45872 | -0.45872 | -0.45872 | -0.45872 | -0.45872 | -0.45872 | -0.45872 | -0.45872
|  | check 1 | 1 | bar: Notes 1 to BYPASS ONLY HYPOTHESIS 9
TROD |  | Mag | 339.9667 | 0 | 0 | 0 | 0 | 0 | 0 | 0 | 0 | 0 | 0 | 0 | 0
Outer x | -98.5 | u | -0.15504 | #DIV/0! | #DIV/0! | #DIV/0! | #DIV/0! | #DIV/0! | #DIV/0! | #DIV/0! | #DIV/0! | #DIV/0! | #DIV/0! | #DIV/0! | #DIV/0! |  |  |  | #DIV/0! | #DIV/0! | #DIV/0! | #DIV/0! | #DIV/0! | #DIV/0! | #DIV/0! | #DIV/0! | #DIV/0! | #DIV/0! | #DIV/0! | #DIV/0!
y | -683.8 | v | -0.48467 | #DIV/0! | #DIV/0! | #DIV/0! | #DIV/0! | #DIV/0! | #DIV/0! | #DIV/0! | #DIV/0! | #DIV/0! | #DIV/0! | #DIV/0! | #DIV/0! |  |  |  | #DIV/0! | #DIV/0! | #DIV/0! | #DIV/0! | #DIV/0! | #DIV/0! | #DIV/0! | #DIV/0! | #DIV/0! | #DIV/0! | #DIV/0! | #DIV/0!
z | 412 | w | -0.86085 | #DIV/0! | #DIV/0! | #DIV/0! | #DIV/0! | #DIV/0! | #DIV/0! | #DIV/0! | #DIV/0! | #DIV/0! | #DIV/0! | #DIV/0! | #DIV/0! |  |  |  | #DIV/0! | #DIV/0! | #DIV/0! | #DIV/0! | #DIV/0! | #DIV/0! | #DIV/0! | #DIV/0! | #DIV/0! | #DIV/0! | #DIV/0! | #DIV/0!
|  | check 1 | 1 | #DIV/0! | #DIV/0! | #DIV/0! | #DIV/0! | #DIV/0! | #DIV/0! | #DIV/0! | #DIV/0! | #DIV/0! | #DIV/0! | #DIV/0! | #DIV/0!
Coilover |  | Mag | 620.0597 | 0.080459 | 0.049379 | 0.013041 | 0.022478 | 0.00029518 | 0.00029518 | 0.062575 | 0.062575 | 0.014893 | 0.026172 | 0.046663 | 0.046663
Upper x | 4.334 | u | 0.28879 | -0.11642 | -0.11642 | 0.11642 | -0.11642 | 0.11642 | 0.11642 | -0.11642 | -0.11642 | -0.11642 | -0.11642 | -0.11642 | -0.11642 |  |  |  | -0.17237 | -0.17237 | -0.17237 | -0.17237 | -0.17237 | -0.17237 | -0.17237 | -0.17237 | -0.17237 | -0.17237 | -0.17237 | -0.17237
y | -689.074 | v | 0.75798 | -0.46573 | 0.46573 | 0.46573 | 0.46573 | 0.46573 | -0.46573 | -0.46573 | 0.46573 | -0.46573 | 0.46573 | -0.46573 | 0.46573 |  |  |  | -0.29225 | -0.29225 | -0.29225 | -0.29225 | -0.29225 | -0.29225 | -0.29225 | -0.29225 | -0.29225 | -0.29225 | -0.29225 | -0.29225
z | 209.1 | w | 0.58486 | -0.87723 | -0.87723 | 0.87723 | -0.87723 | 0.87723 | 0.87723 | -0.87723 | -0.87723 | -0.87723 | -0.87723 | -0.87723 | -0.87723 |  |  |  | 0.29237 | 0.29237 | 0.29237 | 0.29237 | 0.29237 | 0.29237 | 0.29237 | 0.29237 | 0.29237 | 0.29237 | 0.29237 | 0.29237
|  | check 1 | 1 | bar: Notes 1 to BYPASS ONLY HYPOTHESIS 9
Bypass |  | Mag | 635.659 | 78112.0418 | 49145.7243 | 11084.8909 | 23493 | 19780.1901 | 20449.4324 | 37875.8744 | 38548.2118 | 15594.1629 | 57067.7658 | 45882.4871 | 46555.4042
Upper x | 4.334 | u | 0.29246 | -0.14471 | -0.14293 | 0.14164 | -0.14134 | -0.14565 | -0.14088 | -0.14506 | -0.14253 | -0.14596 | -0.14313 | -0.14494 | -0.14285
y | -689.074 | v | 0.62451 | -0.48238 | 0.49906 | 0.54445 | 0.50864 | -0.45899 | 0.51136 | -0.47399 | 0.50148 | -0.4505 | 0.49784 | -0.47684 | 0.49955
z | 209.1 | w | 0.72419 | -0.86393 | -0.8547 | 0.82675 | -0.8493 | -0.87642 | -0.84774 | -0.8685 | -0.85335 | -0.88077 | -0.85538 | -0.86696 | -0.85443
|  | check 1 | 1 | bar: Notes 1 to BYPASS ONLY HYPOTHESIS 9

## REAR_CoiloverONLY
Date | 2021-11-04 |  |  | Notes | COILOVER ONLY HYPOTHESIS
Reaction forces from FEA |  |  |  | 1 | 2 | 3 | 4 | 5 | 5 | 6 | 6 | 7 | 8 | 9 | 9
|  |  | Coord (Vehicle Ref Frame) | Front Lateral Bump (LHS) | (RHS) | Rear Lateral Bump (LHS) | (RHS) | Acceleration + Bump (LHS) | (RHS) | Brake + Bump (LHS) | (RHS) | Lateral + Bump (LHS) | (RHS) | IMU Peak vertical acceleration (LHS) | (RHS) | Min | Max
LCA | Front | X | 3089.69 | 8686.7994 | 3413.0468 | 15916.3286 | 21943.274 | 24911.681 | 24911.681 | -28971.3711 | -28971.3711 | 5782.3082 | 6436.1321 | 11812.6198 | 11812.6198 | -28971.3711 | 24911.681
LCA | Front | Y | -153.67 | 14360.9567 | -1879.7798 | 31470.7914 | -45734.5194 | -22834.7929 | 22834.7929 | 81664.267 | -81664.267 | 7487.0149 | -38576.0892 | 21758.7096 | -21758.7096 | -81664.267 | 81664.267
LCA | Front | Z | 38.09 | 8225.9225 | 2040.5253 | 16705.1808 | 23773.9712 | 3318.4827 | 3318.4827 | 13590.7673 | 13590.7673 | 4819.3479 | 14927.5113 | 11892.0864 | 11892.0864 | 2040.5253 | 23773.9712
LCA | Rear | X | 3583.79 | -11352.8438 | -2684.8243 | -23235.4077 | -33141.3864 | -2344.8398 | -2344.8398 | -23280.3735 | -23280.3735 | -6578.9782 | -12220.3153 | -16490.4897 | -16490.4897 | -33141.3864 | -2344.8398
LCA | Rear | Y | -153.67 | 8543.5623 | -4072.1106 | 14673.2568 | -19783.3175 | 36671.9154 | -36671.9154 | -53125.0865 | 53125.0865 | 6080.9341 | -35129.5409 | 11193.8489 | -11193.8489 | -53125.0865 | 53125.0865
LCA | Rear | Z | 3.54 | 11893.5758 | 3410.8592 | 23522.117 | 33216.328 | 12633.7313 | 12633.7313 | 3792.7884 | 3792.7884 | 7221.7648 | 20326.5201 | 16921.3903 | 16921.3903 | 3410.8592 | 33216.328
LCA | Outer | X | 3402.63 | -2666.0445 | 728.2226 | -7319.0791 | -11198.1124 | 22566.8412 | 22566.8412 | -52251.7446 | -52251.7446 | -796.67 | -5784.1832 | -4677.8699 | -4677.8699 | -52251.7446 | 22566.8412 | SUM CALCULATED IN EXCEL
LCA | Outer | Y | -812.6 | 22904.5191 | -5951.8904 | 46144.0482 | -65517.8369 | 13837.1225 | -13837.1225 | 28539.1805 | -28539.1805 | 13567.949 | -73705.6301 | 32952.5585 | -32952.5585 | -73705.6301 | 46144.0482
LCA | Outer | Z | -38.21 | 20119.4983 | 5451.3845 | 40227.2978 | 56990.2992 | 15952.2139 | 15952.2139 | 17383.5557 | 17383.5557 | 12041.1126 | 35254.0314 | 28813.4767 | 28813.4767 | 5451.3845 | 56990.2992
UCA | Front | X | 3135.09 | 7444.8724 | 1556.7565 | 15516.6024 | 22245.654 | -1931.1012 | -1931.1012 | 22286.6536 | 22286.6536 | 4202.0239 | 24718.4376 | 10934.8339 | 10934.8339 | -1931.1012 | 24718.4376
UCA | Front | Y | -317.5 | -9437.2538 | 1973.3725 | -19669.1236 | 28198.9901 | 2447.8986 | -2447.8986 | -28250.9619 | 28250.9619 | -5326.5609 | 31333.5349 | -13861.1916 | 13861.1916 | -28250.9619 | 31333.5349
UCA | Front | Z | 325.82 | -1179.977 | -246.7385 | -2459.308 | -3525.8308 | 306.0704 | 306.0704 | -3532.329 | -3532.329 | -666.0009 | -3917.7552 | -1733.1194 | -1733.1194 | -3917.7552 | 306.0704
UCA | Rear | X | 3705.2 | -304.6282 | -344.8157 | -249.5371 | -203.6101 | -4703.9718 | -4703.9718 | 8767.7905 | 8767.7905 | -326.7612 | -12676.204 | -280.8086 | -280.8086 | -12676.204 | 8767.7905
UCA | Rear | Y | -317.5 | -758.2529 | 858.284 | -621.1253 | 506.8079 | -11708.7011 | 11708.7011 | 21823.9908 | -21823.9908 | -813.3445 | 31552.4601 | -698.9632 | 698.9632 | -21823.9908 | 31552.4601
UCA | Rear | Z | 285.95 | -31.6711 | -35.8492 | -25.9435 | -21.1686 | -489.0546 | -489.0546 | 911.5549 | 911.5549 | -33.9722 | -1317.8982 | -29.1946 | -29.1946 | -1317.8982 | 911.5549
UCA | Outer | X | 3512.83 | 7140.2442 | 1211.9408 | 15267.0653 | 22042.0439 | -6635.073 | -6635.073 | 31054.4441 | 31054.4441 | 3875.2627 | 12042.2337 | 10654.0254 | 10654.0254 | -6635.073 | 31054.4441
UCA | Outer | Y | -796.33 | -10195.5068 | 2831.6564 | -20290.2488 | 28705.798 | -9260.8025 | 9260.8025 | -6426.9711 | 6426.9711 | -6139.9054 | 62885.995 | -14560.1549 | 14560.1549 | -20290.2488 | 62885.995
UCA | Outer | Z | 265.95 | -1211.6481 | -282.5877 | -2485.2514 | -3546.9993 | -182.9842 | -182.9842 | -2620.7741 | -2620.7741 | -699.973 | -5235.6534 | -1762.314 | -1762.314 | -5235.6534 | -182.9842
TROD | Inner | X | 3583.79 | 44.026 | 14.583 | 84.3879 | 118.0359 | 80.0652 | 80.0652 | -53.351 | -53.351 | 27.8104 | 369.2887 | 61.4772 | 61.4772 | -53.351 | 369.2887
TROD | Inner | Y | -153.67 | 7654.3587 | -2535.3995 | 14671.6895 | -20521.7341 | 13920.1402 | -13920.1402 | -9275.6185 | 9275.6185 | 4835.1192 | -64204.5892 | 10688.4312 | -10688.4312 | -64204.5892 | 14671.6895
TROD | Inner | Z | 3.54 | 629.0251 | 208.3558 | 1205.7001 | 1686.4491 | 1143.9388 | 1143.9388 | -762.2581 | -762.2581 | 397.3437 | 5276.2486 | 878.3612 | 878.3612 | -762.2581 | 5276.2486
TROD | Outer | X | 3580 | [12 empty] | 0 | 0
TROD | Outer | Y | -812.6 | [12 empty] | 0 | 0
TROD | Outer | Z | -50.61 | [12 empty] | 0 | 0
Coilover | Upper | X | 3444.98 | -3549.2133 | -985.743 | -7063.3493 | -9992.9323 | -3223.8221 | -3223.8221 | -2237.3404 | -2237.3404 | -2137.3956 | -5658.319 | -5068.6149 | -5068.6149 | -9992.9323 | -985.743
Coilover | Upper | Y | -234.44 | -20363.2895 | 5655.6108 | -40525.3264 | 57333.5432 | -18496.3871 | 18496.3871 | -12836.5376 | 12836.5376 | -12263.1137 | 32464.0925 | -29080.7183 | 29080.7183 | -40525.3264 | 57333.5432
Coilover | Upper | Z | 677.72 | -45633.6881 | -12674.1006 | -90816.3737 | -128483.2214 | -41450.0005 | -41450.0005 | -28766.4011 | -28766.4011 | -27481.3706 | -72751.324 | -65169.2564 | -65169.2564 | -128483.2214 | -12674.1006
Bypass | Upper | X | 3460.99 | -0.01243 | -0.0034439 | -0.024748 | -0.035017 | -0.011149 | -0.011149 | -0.0081201 | -0.0081201 | -0.0074808 | -0.020079 | -0.017756 | -0.017756 | -0.035017 | -0.0034439
Bypass | Upper | Y | -308.02 | -0.081609 | 0.022611 | -0.16249 | 0.22991 | -0.073203 | 0.073203 | -0.053313 | 0.053313 | -0.049116 | 0.13183 | -0.11658 | 0.11658 | -0.16249 | 0.22991
Bypass | Upper | Z | 837.77 | -0.18728 | -0.051891 | -0.37289 | -0.52761 | -0.16799 | -0.16799 | -0.12235 | -0.12235 | -0.11272 | -0.30254 | -0.26753 | -0.26753 | -0.52761 | -0.051891
CHECK!
Sum check (upright) |  | Fx |  | 969.0124 | 969.0034 | 969.0247 | 969.035 | 12788.0111 | 12788.0111 | -23487.9919 | -23487.9919 | 969.0075 | 969.0201 | 969.0178 | 969.0178
|  | Fy |  | 0.081609 | -0.022611 | 0.16249 | -0.22991 | 0.073203 | -0.073203 | 0.053313 | -0.053313 | 0.049116 | -42560.1318 | 0.11658 | -0.11658
|  | Fz |  | -26096.8127 | -7296.9481 | -51868.6271 | -73353.4724 | -24536.832 | -24536.832 | -14765.8777 | -14765.8777 | -15742.8873 | -37456.6975 | -37239.7325 | -37239.7325
Sign of Fy applied to magnitude, Negative -> Compression of the link, Positive -> Tension of the link (had to reverse tierod sign)
Link Loads
LCA | Front | Mag |  | 18691.2643 | -4398.432 | 39023.1123 | -56021.025 | -33956.3241 | 33956.3241 | 87710.3289 | -87710.3289 | 10616.8072 | -41861.3073 | 27466.364 | -27466.364 | -87710.3289 | 87710.3289 | Blue, maximum tension
LCA | Rear | Mag |  | 18529.3461 | -5951.8339 | 36172.899 | -50922.0541 | 38857.9312 | -38857.9312 | -58126.0342 | 58126.0342 | 11507.1543 | -42386.179 | 26145.209 | -26145.209 | -58126.0342 | 58126.0342 | Red, maximum compression
UCA | Front | Mag |  | -12078.0889 | 2525.583 | -25173.1517 | 36089.9384 | 3132.8962 | -3132.8962 | -36156.4535 | 36156.4535 | -6817.0971 | 40101.6256 | -17739.9811 | 17739.9811 | -36156.4535 | 40101.6256
UCA | Rear | Mag |  | -817.7707 | 925.6535 | -669.8794 | 546.5889 | -12627.7554 | 12627.7554 | 23537.0274 | -23537.0274 | -877.1866 | 34029.1161 | -753.8272 | 753.8272 | -23537.0274 | 34029.1161
TROD | Inner | Mag |  | -7680.2877 | -2543.9881 | -14721.3894 | -20591.2509 | -13967.2943 | -13967.2943 | 9307.0394 | 9307.0394 | -4851.498 | -64422.0804 | -10724.638 | -10724.638 | -64422.0804 | 9307.0394
TROD | Outer | Mag |  | 0 | 0 | 0 | 0 | 0 | 0 | 0 | 0 | 0 | 0 | 0 | 0 | 0 | 0
Coilover | Upper | Mag |  | 50096.8458 | 13913.6785 | 99698.5793 | 141049.3958 | 45503.9768 | 45503.9768 | 31579.8705 | 31579.8705 | 30169.1589 | 79866.6953 | 71543.071 | 71543.071 | 13913.6785 | 141049.3958
Bypass | Upper | Mag |  | 0.20467 | 0.056708 | 0.4075 | 0.57659 | 0.18359 | 0.18359 | 0.13371 | 0.13371 | 0.12318 | 0.33062 | 0.29237 | 0.29237 | 0.056708 | 0.57659
Outer ball joint loads
LCA | Outer | Mag |  | 30602.5979 | 8103.8818 | 61652.8798 | 87555.0049 | 30906.3328 | 30906.3328 | 62023.5249 | 62023.5249 | 18157.9822 | 81907.4076 | 44022.3809 | 44022.3809 | 8103.8818 | 87555.0049
UCA | Outer | Mag |  | 12505.9801 | 3093.0462 | 25513.7993 | 36365.5846 | 11393.8641 | 11393.8641 | 31820.6366 | 31820.6366 | 7294.2485 | 64242.3212 | 18127.6616 | 18127.6616 | 3093.0462 | 64242.3212
Force direction matching link direction - Checks | [18 empty] | CHECKS
LCA | front link | Mag | 733.4452 | 18691.2643 | 4398.432 | 39023.1123 | 56021.025 | 33956.3241 | 33956.3241 | 87710.3289 | 87710.3289 | 10616.8072 | 41861.3073 | 27466.364 | 27466.364
|  | u | -0.42667 | 0.46475 | 0.77597 | 0.40787 | 0.3917 | 0.73364 | 0.73364 | -0.33031 | -0.33031 | 0.54464 | 0.15375 | 0.43008 | 0.43008 |  |  |  | 0.038081 | -0.018802 | -0.096364 | 0.11797 | 0.0034046 | 0.30697 | 0.3493 | -0.034974 | 0.30697 | -0.096364 | -0.27292 | 0.0034046
|  | v | 0.8984 | 0.76832 | -0.42737 | 0.80647 | -0.81638 | -0.67248 | 0.67248 | 0.93107 | -0.93107 | 0.7052 | -0.92152 | 0.79219 | -0.79219 |  |  |  | -0.13008 | -0.091938 | 0.032664 | -0.1932 | -0.10621 | -0.22593 | -0.47103 | -0.082023 | -0.22593 | 0.032664 | 0.023118 | -0.10621
|  | w | 0.10403 | 0.44009 | 0.46392 | 0.42808 | 0.42438 | 0.097728 | 0.097728 | 0.15495 | 0.15495 | 0.45394 | 0.35659 | 0.43297 | 0.43297 |  |  |  | 0.33606 | 0.32405 | 0.050921 | 0.34991 | 0.32894 | -0.0063016 | 0.35989 | 0.32035 | -0.0063016 | 0.050921 | 0.25256 | 0.32894
|  | check 1 | 1 | bar: Notes 1 to COILOVER ONLY HYPOTHESIS 9
LCA | rear link | Mag | 684.6537 | 18529.3461 | 5951.8339 | 36172.899 | 50922.0541 | 38857.9312 | 38857.9312 | 58126.0342 | 58126.0342 | 11507.1543 | 42386.179 | 26145.209 | 26145.209
|  | u | 0.2646 | -0.6127 | -0.45109 | -0.64234 | -0.65083 | -0.060344 | -0.060344 | -0.40052 | -0.40052 | -0.57173 | -0.28831 | -0.63073 | -0.63073 |  |  |  | 0.34809 | 0.37774 | 0.13591 | 0.30713 | 0.36613 | -0.20426 | 0.18649 | 0.38622 | -0.20426 | 0.13591 | 0.023708 | 0.36613
|  | v | 0.96243 | 0.46108 | -0.68418 | 0.40564 | -0.3885 | 0.94374 | -0.94374 | -0.91396 | 0.91396 | 0.52845 | -0.8288 | 0.42814 | -0.42814 |  |  |  | -0.50135 | -0.55679 | -0.048464 | -0.43398 | -0.53429 | -0.018685 | -0.27825 | -0.57393 | -0.018685 | -0.048464 | -0.13363 | -0.53429
|  | w | 0.06098 | 0.64188 | 0.57308 | 0.65027 | 0.6523 | 0.32513 | 0.32513 | 0.065251 | 0.065251 | 0.62759 | 0.47956 | 0.64721 | 0.64721 |  |  |  | 0.5809 | 0.58929 | 0.0042714 | 0.56661 | 0.58623 | 0.26415 | 0.5121 | 0.59132 | 0.26415 | 0.0042714 | 0.41858 | 0.58623
|  | check 1 | 1 | bar: Notes 1 to COILOVER ONLY HYPOTHESIS 9
UCA | front link | Mag | 612.8214 | 12078.0889 | 2525.583 | 25173.1517 | 36089.9384 | 3132.8962 | 3132.8962 | 36156.4535 | 36156.4535 | 6817.0971 | 40101.6256 | 17739.9811 | 17739.9811
|  | u | -0.61639 | 0.61639 | 0.61639 | 0.61639 | 0.61639 | -0.61639 | -0.61639 | 0.61639 | 0.61639 | 0.61639 | 0.61639 | 0.61639 | 0.61639 |  |  |  | 0 | 0 | 0 | 8.8818e-16 | 0 | 0 | 0 | 0 | 0 | 0 | -9.992e-16 | 0
|  | v | 0.78135 | -0.78135 | 0.78135 | -0.78135 | 0.78135 | 0.78135 | -0.78135 | -0.78135 | 0.78135 | -0.78135 | 0.78135 | -0.78135 | 0.78135 |  |  |  | 0 | 0 | 0 | 0 | 0 | 0 | 0 | 0 | 0 | 0 | 0 | 0
|  | w | 0.097696 | -0.097696 | -0.097696 | -0.097696 | -0.097696 | 0.097696 | 0.097696 | -0.097696 | -0.097696 | -0.097696 | -0.097696 | -0.097696 | -0.097696 |  |  |  | 0 | -2.0817e-16 | 2.498e-16 | 0 | 0 | 1.8041e-16 | 1.3878e-16 | -1.9429e-16 | 1.8041e-16 | 2.498e-16 | 0 | 0
|  | check 1 | 1 | bar: Notes 1 to COILOVER ONLY HYPOTHESIS 9
UCA | rear link | Mag | 516.4149 | 817.7707 | 925.6535 | 669.8794 | 546.5889 | 12627.7554 | 12627.7554 | 23537.0274 | 23537.0274 | 877.1866 | 34029.1161 | 753.8272 | 753.8272
|  | u | 0.37251 | -0.37251 | -0.37251 | -0.37251 | -0.37251 | -0.37251 | -0.37251 | 0.37251 | 0.37251 | -0.37251 | -0.37251 | -0.37251 | -0.37251 |  |  |  | 0 | -7.5495e-15 | 0 | 1.7208e-15 | 1.9429e-15 | 7.7716e-16 | 9.4369e-16 | -7.605e-15 | 7.7716e-16 | 0 | -1.3323e-15 | 1.9429e-15
|  | v | 0.92722 | -0.92722 | 0.92722 | -0.92722 | 0.92722 | -0.92722 | 0.92722 | 0.92722 | -0.92722 | -0.92722 | 0.92722 | -0.92722 | 0.92722 |  |  |  | 0 | 3.2196e-15 | 0 | 0 | 0 | 0 | 0 | 3.1086e-15 | 0 | 0 | 0 | 0
|  | w | 0.038729 | -0.038729 | -0.038729 | -0.038729 | -0.038729 | -0.038729 | -0.038729 | 0.038729 | 0.038729 | -0.038729 | -0.038729 | -0.038729 | -0.038729 |  |  |  | -1.1102e-16 | -1.7972e-15 | 0 | 9.7145e-17 | -4.3021e-16 | 5.5511e-17 | 0 | -1.1172e-15 | 5.5511e-17 | 0 | 0 | -4.3021e-16
|  | check 1 | 1 | bar: Notes 1 to COILOVER ONLY HYPOTHESIS 9
TROD |  | Mag | 3742.611 | 7680.2877 | 2543.9881 | 14721.3894 | 20591.2509 | 13967.2943 | 13967.2943 | 9307.0394 | 9307.0394 | 4851.498 | 64422.0804 | 10724.638 | 10724.638
inner x | -98.5 | u | 0.98388 | 0.0057323 | 0.0057323 | 0.0057323 | 0.0057323 | 0.0057323 | 0.0057323 | -0.0057323 | -0.0057323 | 0.0057323 | 0.0057323 | 0.0057323 | 0.0057323 |  |  |  | -0.97815 | -0.97815 | -0.97815 | -0.97815 | -0.97815 | -0.97815 | -0.97815 | -0.97815 | -0.97815 | -0.97815 | -0.97815 | -0.97815
y | -683.8 | v | 0.14165 | 0.99662 | -0.99662 | 0.99662 | -0.99662 | 0.99662 | -0.99662 | -0.99662 | 0.99662 | 0.99662 | -0.99662 | 0.99662 | -0.99662 |  |  |  | 0.85498 | 0.85498 | 0.85498 | 0.85498 | 0.85498 | 0.85498 | 0.85498 | 0.85498 | 0.85498 | 0.85498 | 0.85498 | 0.85498
z | 412 | w | -0.10914 | 0.081901 | 0.081901 | 0.081901 | 0.081901 | 0.081901 | 0.081901 | -0.081901 | -0.081901 | 0.081901 | 0.081901 | 0.081901 | 0.081901 |  |  |  | -0.027236 | -0.027236 | -0.027236 | -0.027236 | -0.027236 | -0.027236 | -0.027236 | -0.027236 | -0.027236 | -0.027236 | -0.027236 | -0.027236
|  | check 1 | 1 | bar: Notes 1 to COILOVER ONLY HYPOTHESIS 9
TROD |  | Mag | 3709.7115 | 0 | 0 | 0 | 0 | 0 | 0 | 0 | 0 | 0 | 0 | 0 | 0
Outer x | -98.5 | u | 0.99159 | #DIV/0! | #DIV/0! | #DIV/0! | #DIV/0! | #DIV/0! | #DIV/0! | #DIV/0! | #DIV/0! | #DIV/0! | #DIV/0! | #DIV/0! | #DIV/0! |  |  |  | #DIV/0! | #DIV/0! | #DIV/0! | #DIV/0! | #DIV/0! | #DIV/0! | #DIV/0! | #DIV/0! | #DIV/0! | #DIV/0! | #DIV/0! | #DIV/0!
y | -683.8 | v | -0.03472 | #DIV/0! | #DIV/0! | #DIV/0! | #DIV/0! | #DIV/0! | #DIV/0! | #DIV/0! | #DIV/0! | #DIV/0! | #DIV/0! | #DIV/0! | #DIV/0! |  |  |  | #DIV/0! | #DIV/0! | #DIV/0! | #DIV/0! | #DIV/0! | #DIV/0! | #DIV/0! | #DIV/0! | #DIV/0! | #DIV/0! | #DIV/0! | #DIV/0!
z | 412 | w | -0.1247 | #DIV/0! | #DIV/0! | #DIV/0! | #DIV/0! | #DIV/0! | #DIV/0! | #DIV/0! | #DIV/0! | #DIV/0! | #DIV/0! | #DIV/0! | #DIV/0! |  |  |  | #DIV/0! | #DIV/0! | #DIV/0! | #DIV/0! | #DIV/0! | #DIV/0! | #DIV/0! | #DIV/0! | #DIV/0! | #DIV/0! | #DIV/0! | #DIV/0!
|  | check 1 | 1 | #DIV/0! | #DIV/0! | #DIV/0! | #DIV/0! | #DIV/0! | #DIV/0! | #DIV/0! | #DIV/0! | #DIV/0! | #DIV/0! | #DIV/0! | #DIV/0!
Coilover |  | Mag | 3502.0482 | 50096.8458 | 13913.6785 | 99698.5793 | 141049.3958 | 45503.9768 | 45503.9768 | 31579.8705 | 31579.8705 | 30169.1589 | 79866.6953 | 71543.071 | 71543.071
Upper x | 4.334 | u | 0.98247 | -0.070847 | -0.070847 | -0.070847 | -0.070847 | -0.070847 | -0.070847 | -0.070847 | -0.070847 | -0.070847 | -0.070847 | -0.070847 | -0.070847 |  |  |  | -0.91162 | -0.91162 | -0.91162 | -0.91162 | -0.91162 | -0.91162 | -0.91162 | -0.91162 | -0.91162 | -0.91162 | -0.91162 | -0.91162
y | -689.074 | v | 0.12982 | -0.40648 | 0.40648 | -0.40648 | 0.40648 | -0.40648 | 0.40648 | -0.40648 | 0.40648 | -0.40648 | 0.40648 | -0.40648 | 0.40648 |  |  |  | 0.27666 | 0.27666 | 0.27666 | 0.27666 | 0.27666 | 0.27666 | 0.27666 | 0.27666 | 0.27666 | 0.27666 | 0.27666 | 0.27666
z | 209.1 | w | 0.13381 | -0.91091 | -0.91091 | -0.91091 | -0.91091 | -0.91091 | -0.91091 | -0.91091 | -0.91091 | -0.91091 | -0.91091 | -0.91091 | -0.91091 |  |  |  | 0.7771 | 0.7771 | 0.7771 | 0.7771 | 0.7771 | 0.7771 | 0.7771 | 0.7771 | 0.7771 | 0.7771 | 0.7771 | 0.7771
|  | check 1 | 1 | bar: Notes 1 to COILOVER ONLY HYPOTHESIS 9
Bypass |  | Mag | 3533.9636 | 720.0907 | 720.151 | 720.0673 | 720.4878 | 720.0931 | 720.2332 | 720.0988 | 720.2009 | 720.1001 | 720.3284 | 720.0806 | 720.3037
Upper x | 4.334 | u | 0.97812 | -0.0060359 | -0.006023 | -0.0060533 | -0.006064 | -0.0060341 | -0.006033 | -0.0060299 | -0.006029 | -0.006029 | -0.0060446 | -0.0060434 | -0.0060416
y | -689.074 | v | 0.10783 | 0.95681 | 0.95688 | 0.95673 | 0.95672 | 0.95682 | 0.95684 | 0.95684 | 0.95685 | 0.95685 | 0.95679 | 0.95678 | 0.95681
z | 209.1 | w | 0.17789 | -0.29064 | -0.29043 | -0.29091 | -0.29095 | -0.29061 | -0.29056 | -0.29055 | -0.29051 | -0.29053 | -0.2907 | -0.29076 | -0.29067
|  | check 1 | 1 | bar: Notes 1 to COILOVER ONLY HYPOTHESIS 9

## REAR_BypassONLY
Date | 2021-11-04 |  |  | Notes | BYPASS ONLY HYPOTHESIS
Reaction forces from FEA |  |  |  | 1 | 2 | 3 | 4 | 5 | 5 | 6 | 6 | 7 | 8 | 9 | 9
|  |  | Coord (Vehicle Ref Frame) | Front Lateral Bump (LHS) | (RHS) | Rear Lateral Bump (LHS) | (RHS) | Acceleration + Bump (LHS) | (RHS) | Brake + Bump (LHS) | (RHS) | Lateral + Bump (LHS) | (RHS) | IMU Peak vertical acceleration (LHS) | (RHS) | Min | Max
LCA | Front | X | 3089.69 | -2264.1973 | 371.565 | -5877.4349 | -8889.6345 | 14964.6701 | 14964.6701 | -35874.6221 | -35874.6221 | -812.5652 | -11022.4512 | -3826.4473 | -3826.4473 | -35874.6221 | 14964.6701
LCA | Front | Y | -153.67 | 12152.061 | -1266.2908 | 27074.8306 | -39515.2972 | -24841.1774 | 24841.1774 | 80271.831 | -80271.831 | 6156.7809 | -35054.5658 | 18604.1959 | -18604.1959 | -80271.831 | 80271.831
LCA | Front | Z | 38.09 | 3401.2322 | 700.5369 | 7103.4833 | 10189.8896 | -1063.8807 | -1063.8807 | 10549.3959 | 10549.3959 | 1913.8387 | 7235.7678 | 5001.9688 | 5001.9688 | -1063.8807 | 10549.3959
LCA | Rear | X | 3583.79 | -1729.053 | -11.9548 | -4082.9389 | -6045.2717 | 6396.6433 | 6396.6433 | -17213.7618 | -17213.7618 | -783.3703 | 3122.3753 | -2746.799 | -2746.799 | -17213.7618 | 6396.6433
LCA | Rear | Y | -153.67 | 4978.0021 | -3081.8275 | 7577.3751 | -9744.3597 | 33433.2452 | -33433.2452 | -55372.7319 | 55372.7319 | 3933.694 | -29445.1605 | 6101.889 | -6101.889 | -55372.7319 | 55372.7319
LCA | Rear | Z | 3.54 | 4564.3738 | 1375.2788 | 8936.1481 | 12580.707 | 5976.4693 | 5976.4693 | -827.3685 | -827.3685 | 2807.9967 | 8641.9685 | 6454.5911 | 6454.5911 | -827.3685 | 12580.707
LCA | Outer | X | 3402.63 | -3993.2503 | 359.6102 | -9960.3738 | -14934.9062 | 21361.3134 | 21361.3134 | -53088.3839 | -53088.3839 | -1595.9355 | -7900.0759 | -6573.2463 | -6573.2463 | -53088.3839 | 21361.3134 | SUM CALCULATED IN EXCEL
LCA | Outer | Y | -812.6 | 17130.0631 | -4348.1183 | 34652.2057 | -49259.6569 | 8592.0677 | -8592.0677 | 24899.0991 | -24899.0991 | 10090.4749 | -64499.7263 | 24706.0849 | -24706.0849 | -64499.7263 | 34652.2057
LCA | Outer | Z | -38.21 | 7965.606 | 2075.8157 | 16039.6314 | 22770.5965 | 4912.5886 | 4912.5886 | 9722.0275 | 9722.0275 | 4721.8353 | 15877.7364 | 11456.5599 | 11456.5599 | 2075.8157 | 22770.5965
UCA | Front | X | 3135.09 | 7444.8724 | 1556.7565 | 15516.6024 | 22245.654 | -1931.1012 | -1931.1012 | 22286.6536 | 22286.6536 | 4202.0239 | 24718.4376 | 10934.8339 | 10934.8339 | -1931.1012 | 24718.4376
UCA | Front | Y | -317.5 | -9437.2538 | 1973.3725 | -19669.1236 | 28198.9901 | 2447.8986 | -2447.8986 | -28250.9619 | 28250.9619 | -5326.5609 | 31333.5349 | -13861.1916 | 13861.1916 | -28250.9619 | 31333.5349
UCA | Front | Z | 325.82 | -1179.977 | -246.7385 | -2459.308 | -3525.8308 | 306.0704 | 306.0704 | -3532.329 | -3532.329 | -666.0009 | -3917.7552 | -1733.1194 | -1733.1194 | -3917.7552 | 306.0704
UCA | Rear | X | 3705.2 | -304.6282 | -344.8157 | -249.5371 | -203.6101 | -4703.9718 | -4703.9718 | 8767.7905 | 8767.7905 | -326.7612 | -12676.204 | -280.8086 | -280.8086 | -12676.204 | 8767.7905
UCA | Rear | Y | -317.5 | -758.2529 | 858.284 | -621.1253 | 506.8079 | -11708.7011 | 11708.7011 | 21823.9908 | -21823.9908 | -813.3445 | 31552.4601 | -698.9632 | 698.9632 | -21823.9908 | 31552.4601
UCA | Rear | Z | 285.95 | -31.6711 | -35.8492 | -25.9435 | -21.1686 | -489.0546 | -489.0546 | 911.5549 | 911.5549 | -33.9722 | -1317.8982 | -29.1946 | -29.1946 | -1317.8982 | 911.5549
UCA | Outer | X | 3512.83 | 7140.2442 | 1211.9408 | 15267.0653 | 22042.0439 | -6635.073 | -6635.073 | 31054.4441 | 31054.4441 | 3875.2627 | 12042.2337 | 10654.0254 | 10654.0254 | -6635.073 | 31054.4441
UCA | Outer | Y | -796.33 | -10195.5068 | 2831.6564 | -20290.2488 | 28705.798 | -9260.8025 | 9260.8025 | -6426.9711 | 6426.9711 | -6139.9054 | 62885.995 | -14560.1549 | 14560.1549 | -20290.2488 | 62885.995
UCA | Outer | Z | 265.95 | -1211.6481 | -282.5877 | -2485.2514 | -3546.9993 | -182.9842 | -182.9842 | -2620.7741 | -2620.7741 | -699.973 | -5235.6534 | -1762.314 | -1762.314 | -5235.6534 | -182.9842
TROD | Inner | X | 3583.79 | 44.026 | 14.583 | 84.3879 | 118.0359 | 80.0652 | 80.0652 | -53.351 | -53.351 | 27.8104 | 369.2887 | 61.4772 | 61.4772 | -53.351 | 369.2887
TROD | Inner | Y | -153.67 | 7654.3587 | -2535.3995 | 14671.6895 | -20521.7341 | 13920.1402 | -13920.1402 | -9275.6185 | 9275.6185 | 4835.1192 | -64204.5892 | 10688.4312 | -10688.4312 | -64204.5892 | 14671.6895
TROD | Inner | Z | 3.54 | 629.0251 | 208.3558 | 1205.7001 | 1686.4491 | 1143.9388 | 1143.9388 | -762.2581 | -762.2581 | 397.3437 | 5276.2486 | 878.3612 | 878.3612 | -762.2581 | 5276.2486
TROD | Inner | X | 3580 | [12 empty] | 0 | 0
TROD | Inner | Y | -812.6 | [12 empty] | 0 | 0
TROD | Inner | Z | -50.61 | [12 empty] | 0 | 0
Coilover | Upper | X | 3444.98 | -0.0058267 | -0.0016275 | -0.011583 | -0.016382 | -0.005449 | -0.005449 | -0.0033562 | -0.0033562 | -0.003514 | -0.0089964 | -0.0083156 | -0.0083156 | -0.016382 | -0.0016275
Coilover | Upper | Y | -234.44 | -0.03343 | 0.0093375 | -0.066457 | 0.093991 | -0.031263 | 0.031263 | -0.019256 | 0.019256 | -0.020161 | 0.051616 | -0.04771 | 0.04771 | -0.066457 | 0.093991
Coilover | Upper | Z | 677.72 | -0.074916 | -0.020925 | -0.14893 | -0.21063 | -0.070061 | -0.070061 | -0.043152 | -0.043152 | -0.045181 | -0.11567 | -0.10692 | -0.10692 | -0.21063 | -0.020925
Bypass | Upper | X | 3460.99 | -2222.0141 | -617.1324 | -4422.0678 | -6256.1572 | -2018.3 | -2018.3 | -1400.7058 | -1400.7058 | -1338.1341 | -3542.4375 | -3173.2479 | -3173.2479 | -6256.1572 | -617.1324
Bypass | Upper | Y | -308.02 | -14588.8816 | 4051.852 | -29033.5799 | 41075.4991 | -13251.3742 | 13251.3742 | -9196.4902 | 9196.4902 | -8785.6686 | 23258.2688 | -20834.3136 | 20834.3136 | -29033.5799 | 41075.4991
Bypass | Upper | Z | 837.77 | -33479.9082 | -9298.5628 | -66628.9312 | -94263.8357 | -30410.4731 | -30410.4731 | -21104.9521 | -21104.9521 | -20162.1608 | -53375.2159 | -47812.5002 | -47812.5002 | -94263.8357 | -9298.5628
CHECK!
Sum check (upright) |  | Fx |  | 3191.0141 | 1586.1324 | 5391.0678 | 7225.1572 | 14806.3 | 14806.3 | -22087.2942 | -22087.2942 | 2307.1341 | 4511.4375 | 4142.2479 | 4142.2479
|  | Fy |  | 14588.8816 | -4051.852 | 29033.5799 | -41075.4991 | 13251.3742 | -13251.3742 | 9196.4902 | -9196.4902 | 8785.6686 | -65818.2688 | 20834.3136 | -20834.3136
|  | Fz |  | 7382.9082 | 2001.5628 | 14759.9312 | 20909.8357 | 5873.4731 | 5873.4731 | 6338.9521 | 6338.9521 | 4419.1608 | 15918.2159 | 10572.5002 | 10572.5002
Sign of Fy applied to magnitude, Negative -> Compression of the link, Positive -> Tension of the link (had to reverse tierod sign)
Link Loads
LCA | Front | Mag |  | 12820.5911 | -1494.09 | 28601.5763 | -41765.0352 | -29019.9464 | 29019.9464 | 88554.1931 | -88554.1931 | 6498.3838 | -37452.281 | 19641.2193 | -19641.2193 | -88554.1931 | 88554.1931 | Blue, maximum tension
LCA | Rear | Mag |  | 6971.6309 | -3374.7882 | 12407.3263 | -17022.692 | 34560.3402 | -34560.3402 | -57992.5648 | 57992.5648 | 4896.1682 | -30845.5884 | 9297.2953 | -9297.2953 | -57992.5648 | 57992.5648 | Red, maximum compression
UCA | Front | Mag |  | -12078.0889 | 2525.583 | -25173.1517 | 36089.9384 | 3132.8962 | -3132.8962 | -36156.4535 | 36156.4535 | -6817.0971 | 40101.6256 | -17739.9811 | 17739.9811 | -36156.4535 | 40101.6256
UCA | Rear | Mag |  | -817.7707 | 925.6535 | -669.8794 | 546.5889 | -12627.7554 | 12627.7554 | 23537.0274 | -23537.0274 | -877.1866 | 34029.1161 | -753.8272 | 753.8272 | -23537.0274 | 34029.1161
TROD | Inner | Mag |  | -7680.2877 | -2543.9881 | -14721.3894 | -20591.2509 | -13967.2943 | -13967.2943 | 9307.0394 | 9307.0394 | -4851.498 | -64422.0804 | -10724.638 | -10724.638 | -64422.0804 | 9307.0394
TROD | Outer | Mag |  | 0 | 0 | 0 | 0 | 0 | 0 | 0 | 0 | 0 | 0 | 0 | 0 | 0 | 0
Coilover | Upper | Mag |  | 0.082243 | 0.022972 | 0.1635 | 0.23123 | 0.076913 | 0.076913 | 0.047372 | 0.047372 | 0.0496 | 0.12698 | 0.11737 | 0.11737 | 0.022972 | 0.23123
Bypass | Upper | Mag |  | 36587.936 | 10161.7728 | 72814.27 | 103014.5953 | 33233.5573 | 33233.5573 | 23064.1802 | 23064.1802 | 22033.8672 | 58330.1775 | 52251.0603 | 52251.0603 | 10161.7728 | 103014.5953
Outer ball joint loads
LCA | Outer | Mag |  | 19308.9613 | 4831.6108 | 39462.06 | 56285.5691 | 23542.7879 | 23542.7879 | 59437.8622 | 59437.8622 | 11254.3513 | 66893.4108 | 28015.1917 | 28015.1917 | 4831.6108 | 66893.4108
UCA | Outer | Mag |  | 12505.9801 | 3093.0462 | 25513.7993 | 36365.5846 | 11393.8641 | 11393.8641 | 31820.6366 | 31820.6366 | 7294.2485 | 64242.3212 | 18127.6616 | 18127.6616 | 3093.0462 | 64242.3212
Force direction matching link direction - Checks | [18 empty] | CHECKS
LCA | front link | Mag | 733.4452 | 12820.5911 | 1494.09 | 28601.5763 | 41765.0352 | 29019.9464 | 29019.9464 | 88554.1931 | 88554.1931 | 6498.3838 | 37452.281 | 19641.2193 | 19641.2193
|  | u | -0.42667 | -0.17661 | 0.24869 | -0.20549 | -0.21285 | 0.51567 | 0.51567 | -0.40511 | -0.40511 | -0.12504 | -0.29431 | -0.19482 | -0.19482 |  |  |  | -0.25006 | -0.22118 | -0.021556 | -0.30163 | -0.23185 | 0.088997 | -0.17798 | -0.21382 | 0.088997 | -0.021556 | -0.13236 | -0.23185
|  | v | 0.8984 | 0.94785 | -0.84753 | 0.94662 | -0.94613 | -0.856 | 0.856 | 0.90647 | -0.90647 | 0.94743 | -0.93598 | 0.9472 | -0.9472 |  |  |  | 0.049451 | 0.048216 | 0.0080674 | 0.049029 | 0.048798 | -0.0424 | -0.050871 | 0.04773 | -0.0424 | 0.0080674 | 0.037576 | 0.048798
|  | w | 0.10403 | 0.26529 | 0.46887 | 0.24836 | 0.24398 | -0.03666 | -0.03666 | 0.11913 | 0.11913 | 0.29451 | 0.1932 | 0.25467 | 0.25467 |  |  |  | 0.16126 | 0.14433 | 0.0151 | 0.19048 | 0.15064 | -0.067369 | 0.36484 | 0.13995 | -0.067369 | 0.0151 | 0.08917 | 0.15064
|  | check 1 | 1 | bar: Notes 1 to BYPASS ONLY HYPOTHESIS 9
LCA | rear link | Mag | 684.6537 | 6971.6309 | 3374.7882 | 12407.3263 | 17022.692 | 34560.3402 | 34560.3402 | 57992.5648 | 57992.5648 | 4896.1682 | 30845.5884 | 9297.2953 | 9297.2953
|  | u | 0.2646 | -0.24801 | -0.0035424 | -0.32907 | -0.35513 | 0.18509 | 0.18509 | -0.29683 | -0.29683 | -0.16 | 0.10123 | -0.29544 | -0.29544 |  |  |  | -0.016588 | 0.064474 | 0.032226 | -0.1046 | 0.03084 | -0.079515 | -0.26106 | 0.090529 | -0.079515 | 0.032226 | -0.16337 | 0.03084
|  | v | 0.96243 | 0.71404 | -0.91319 | 0.61072 | -0.57243 | 0.96739 | -0.96739 | -0.95482 | 0.95482 | 0.80342 | -0.9546 | 0.65631 | -0.65631 |  |  |  | -0.24839 | -0.35171 | -0.0076034 | -0.15901 | -0.30612 | 0.0049595 | -0.049237 | -0.38999 | 0.0049595 | -0.0076034 | -0.0078293 | -0.30612
|  | w | 0.06098 | 0.65471 | 0.40752 | 0.72023 | 0.73906 | 0.17293 | 0.17293 | -0.014267 | -0.014267 | 0.57351 | 0.28017 | 0.69424 | 0.69424 |  |  |  | 0.59373 | 0.65925 | -0.046713 | 0.51253 | 0.63326 | 0.11195 | 0.34654 | 0.67808 | 0.11195 | -0.046713 | 0.21919 | 0.63326
|  | check 1 | 1 | bar: Notes 1 to BYPASS ONLY HYPOTHESIS 9
UCA | front link | Mag | 612.8214 | 12078.0889 | 2525.583 | 25173.1517 | 36089.9384 | 3132.8962 | 3132.8962 | 36156.4535 | 36156.4535 | 6817.0971 | 40101.6256 | 17739.9811 | 17739.9811
|  | u | -0.61639 | 0.61639 | 0.61639 | 0.61639 | 0.61639 | -0.61639 | -0.61639 | 0.61639 | 0.61639 | 0.61639 | 0.61639 | 0.61639 | 0.61639 |  |  |  | 0 | 0 | 0 | 0 | 0 | 0 | 1.3323e-15 | 0 | 0 | 0 | 0 | 0
|  | v | 0.78135 | -0.78135 | 0.78135 | -0.78135 | 0.78135 | 0.78135 | -0.78135 | -0.78135 | 0.78135 | -0.78135 | 0.78135 | -0.78135 | 0.78135 |  |  |  | 0 | 0 | 0 | 0 | 0 | 0 | -9.992e-16 | 0 | 0 | 0 | 0 | 0
|  | w | 0.097696 | -0.097696 | -0.097696 | -0.097696 | -0.097696 | 0.097696 | 0.097696 | -0.097696 | -0.097696 | -0.097696 | -0.097696 | -0.097696 | -0.097696 |  |  |  | 0 | 0 | 0 | 0 | 0 | 0 | -1.8041e-16 | 1.249e-16 | 0 | 0 | 1.6653e-16 | 0
|  | check 1 | 1 | bar: Notes 1 to BYPASS ONLY HYPOTHESIS 9
UCA | rear link | Mag | 516.4149 | 817.7707 | 925.6535 | 669.8794 | 546.5889 | 12627.7554 | 12627.7554 | 23537.0274 | 23537.0274 | 877.1866 | 34029.1161 | 753.8272 | 753.8272
|  | u | 0.37251 | -0.37251 | -0.37251 | -0.37251 | -0.37251 | -0.37251 | -0.37251 | 0.37251 | 0.37251 | -0.37251 | -0.37251 | -0.37251 | -0.37251 |  |  |  | 1.5543e-15 | -6.1062e-16 | 7.2164e-16 | -6.1062e-16 | 0 | 8.3267e-16 | 0 | 1.0547e-15 | 8.3267e-16 | 7.2164e-16 | -1.3323e-15 | 0
|  | v | 0.92722 | -0.92722 | 0.92722 | -0.92722 | 0.92722 | -0.92722 | 0.92722 | 0.92722 | -0.92722 | -0.92722 | 0.92722 | -0.92722 | 0.92722 |  |  |  | 0 | 0 | 0 | 0 | 0 | 0 | 0 | 0 | 0 | 0 | 0 | 0
|  | w | 0.038729 | -0.038729 | -0.038729 | -0.038729 | -0.038729 | -0.038729 | -0.038729 | 0.038729 | 0.038729 | -0.038729 | -0.038729 | -0.038729 | -0.038729 |  |  |  | 0 | -1.6653e-16 | 0 | 0 | -3.6776e-16 | 1.3184e-16 | 0 | -9.4369e-16 | 1.3184e-16 | 0 | 0 | -3.6776e-16
|  | check 1 | 1 | bar: Notes 1 to BYPASS ONLY HYPOTHESIS 9
TROD |  | Mag | 3742.611 | 7680.2877 | 2543.9881 | 14721.3894 | 20591.2509 | 13967.2943 | 13967.2943 | 9307.0394 | 9307.0394 | 4851.498 | 64422.0804 | 10724.638 | 10724.638
inner x | -98.5 | u | 0.98388 | 0.0057323 | 0.0057323 | 0.0057323 | 0.0057323 | 0.0057323 | 0.0057323 | -0.0057323 | -0.0057323 | 0.0057323 | 0.0057323 | 0.0057323 | 0.0057323 |  |  |  | -0.97815 | -0.97815 | -0.97815 | -0.97815 | -0.97815 | -0.97815 | -0.97815 | -0.97815 | -0.97815 | -0.97815 | -0.97815 | -0.97815
y | -683.8 | v | 0.14165 | 0.99662 | -0.99662 | 0.99662 | -0.99662 | 0.99662 | -0.99662 | -0.99662 | 0.99662 | 0.99662 | -0.99662 | 0.99662 | -0.99662 |  |  |  | 0.85498 | 0.85498 | 0.85498 | 0.85498 | 0.85498 | 0.85498 | 0.85498 | 0.85498 | 0.85498 | 0.85498 | 0.85498 | 0.85498
z | 412 | w | -0.10914 | 0.081901 | 0.081901 | 0.081901 | 0.081901 | 0.081901 | 0.081901 | -0.081901 | -0.081901 | 0.081901 | 0.081901 | 0.081901 | 0.081901 |  |  |  | -0.027236 | -0.027236 | -0.027236 | -0.027236 | -0.027236 | -0.027236 | -0.027236 | -0.027236 | -0.027236 | -0.027236 | -0.027236 | -0.027236
|  | check 1 | 1 | bar: Notes 1 to BYPASS ONLY HYPOTHESIS 9
TROD |  | Mag | 3709.7115 | 0 | 0 | 0 | 0 | 0 | 0 | 0 | 0 | 0 | 0 | 0 | 0
Outer x | -98.5 | u | 0.99159 | #DIV/0! | #DIV/0! | #DIV/0! | #DIV/0! | #DIV/0! | #DIV/0! | #DIV/0! | #DIV/0! | #DIV/0! | #DIV/0! | #DIV/0! | #DIV/0! |  |  |  | #DIV/0! | #DIV/0! | #DIV/0! | #DIV/0! | #DIV/0! | #DIV/0! | #DIV/0! | #DIV/0! | #DIV/0! | #DIV/0! | #DIV/0! | #DIV/0!
y | -683.8 | v | -0.03472 | #DIV/0! | #DIV/0! | #DIV/0! | #DIV/0! | #DIV/0! | #DIV/0! | #DIV/0! | #DIV/0! | #DIV/0! | #DIV/0! | #DIV/0! | #DIV/0! |  |  |  | #DIV/0! | #DIV/0! | #DIV/0! | #DIV/0! | #DIV/0! | #DIV/0! | #DIV/0! | #DIV/0! | #DIV/0! | #DIV/0! | #DIV/0! | #DIV/0!
z | 412 | w | -0.1247 | #DIV/0! | #DIV/0! | #DIV/0! | #DIV/0! | #DIV/0! | #DIV/0! | #DIV/0! | #DIV/0! | #DIV/0! | #DIV/0! | #DIV/0! | #DIV/0! |  |  |  | #DIV/0! | #DIV/0! | #DIV/0! | #DIV/0! | #DIV/0! | #DIV/0! | #DIV/0! | #DIV/0! | #DIV/0! | #DIV/0! | #DIV/0! | #DIV/0!
|  | check 1 | 1 | #DIV/0! | #DIV/0! | #DIV/0! | #DIV/0! | #DIV/0! | #DIV/0! | #DIV/0! | #DIV/0! | #DIV/0! | #DIV/0! | #DIV/0! | #DIV/0!
Coilover |  | Mag | 3502.0482 | 0.082243 | 0.022972 | 0.1635 | 0.23123 | 0.076913 | 0.076913 | 0.047372 | 0.047372 | 0.0496 | 0.12698 | 0.11737 | 0.11737
Upper x | 4.334 | u | 0.98247 | -0.070847 | -0.070847 | -0.070847 | -0.070847 | -0.070847 | -0.070847 | -0.070847 | -0.070847 | -0.070847 | -0.070847 | -0.070847 | -0.070847 |  |  |  | -0.91162 | -0.91162 | -0.91162 | -0.91162 | -0.91162 | -0.91162 | -0.91162 | -0.91162 | -0.91162 | -0.91162 | -0.91162 | -0.91162
y | -689.074 | v | 0.12982 | -0.40648 | 0.40648 | -0.40648 | 0.40648 | -0.40648 | 0.40648 | -0.40648 | 0.40648 | -0.40648 | 0.40648 | -0.40648 | 0.40648 |  |  |  | 0.27666 | 0.27666 | 0.27666 | 0.27666 | 0.27666 | 0.27666 | 0.27666 | 0.27666 | 0.27666 | 0.27666 | 0.27666 | 0.27666
z | 209.1 | w | 0.13381 | -0.91091 | -0.91091 | -0.91091 | -0.91091 | -0.91091 | -0.91091 | -0.91091 | -0.91091 | -0.91091 | -0.91091 | -0.91091 | -0.91091 |  |  |  | 0.7771 | 0.7771 | 0.7771 | 0.7771 | 0.7771 | 0.7771 | 0.7771 | 0.7771 | 0.7771 | 0.7771 | 0.7771 | 0.7771
|  | check 1 | 1 | bar: Notes 1 to BYPASS ONLY HYPOTHESIS 9
Bypass |  | Mag | 3533.9636 | 36511.7864 | 10642.286 | 72734.6304 | 103482.4086 | 33158.1166 | 33704.3826 | 22992.1526 | 23536.9355 | 21962.3617 | 58799.0963 | 52172.807 | 52720.2744
Upper x | 4.334 | u | 0.97812 | -0.060976 | -0.058396 | -0.060857 | -0.060498 | -0.061 | -0.060011 | -0.06111 | -0.059695 | -0.061126 | -0.06032 | -0.060905 | -0.060272
y | -689.074 | v | 0.10783 | -0.38069 | 0.44548 | -0.3897 | 0.40359 | -0.37886 | 0.41361 | -0.37001 | 0.42 | -0.36866 | 0.40727 | -0.38613 | 0.40826
z | 209.1 | w | 0.17789 | -0.92269 | -0.89339 | -0.91893 | -0.91294 | -0.92344 | -0.90847 | -0.92701 | -0.90556 | -0.92755 | -0.91131 | -0.92043 | -0.91088
|  | check 1 | 1 | bar: Notes 1 to BYPASS ONLY HYPOTHESIS 9