## FRONT
Date | 2021-03-11 |  |  | Notes | Computed for RH side
Reaction forces from FEA
|  |  | Coord (Vehicle Ref Frame) | Front Lateral Bump | Rear Lateral Bump | Acceleration + Bump | Brake + Bump | Lateral + Bump | IMU Peak vertical acceleration | Lateral + Bump (Inner) | Lateral + Brake (Outer) | Lateral + Brake (Inner) | Reverse Brake | Acceleration | Acceleration + Bump | Min | Max
LCA | Front | X | -78.94 | -1200.0781 | -410.1435 | 3304.7639 | -5369.2688 | -7407.6227 | -1120.3176 | [6 empty] | -7407.6227 | 3304.7639
LCA | Front | Y | -153.67 | -12438.5012 | -4086.0506 | 38248.9001 | -60314.5015 | -77746.6779 | -11595.1459 | [6 empty] | -77746.6779 | 38248.9001
LCA | Front | Z | 25.4 | -623.1951 | -430.7247 | -3557.5385 | 3366.4569 | 3792.1474 | -603.7611 | [6 empty] | -3557.5385 | 3792.1474
LCA | Rear | X | 301.14 | 8581.6562 | 4867.8038 | 23231.6781 | -16297.4981 | 15637.9958 | 8206.6649 | [6 empty] | -16297.4981 | 23231.6781
LCA | Rear | Y | -153.67 | -21879.3899 | -12097.0841 | -51633.9478 | 32685.8458 | -37239.5098 | -20891.6607 | [6 empty] | -51633.9478 | 32685.8458
LCA | Rear | Z | -1.23 | 12663.7261 | 6033.7032 | 6439.1203 | 8444.8792 | 14751.0935 | 11994.2861 | [6 empty] | 6033.7032 | 14751.0935
LCA | Outer | X | -15.83 | 7381.5781 | 4457.6603 | 26536.442 | -21666.767 | 8230.3731 | 7086.3472 | 0 | 0 | 0 | 0 | 0 | 0 | -21666.767 | 26536.442 | SUM CALCULATED IN EXCEL
LCA | Outer | Y | -845.53 | -34317.8911 | -16183.1346 | -13385.0477 | -27628.6557 | -114986.1878 | -32486.8067 | 0 | 0 | 0 | 0 | 0 | 0 | -114986.1878 | 0
LCA | Outer | Z | -25.68 | 12040.531 | 5602.9785 | 2881.5817 | 11811.3361 | 18543.2408 | 11390.525 | 0 | 0 | 0 | 0 | 0 | 0 | 0 | 18543.2408
UCA | Front | X | -276.45 | 593.075 | -215.897 | -11771.512 | 14485.4591 | 955.9388 | 511.3923 | [6 empty] | -11771.512 | 14485.4591
UCA | Front | Y | -250.19 | 982.0467 | -357.4944 | -19491.9284 | 23985.8341 | 1582.8969 | 846.7919 | [6 empty] | -19491.9284 | 23985.8341
UCA | Front | Z | 330.7 | -51.4821 | 18.741 | 1021.8313 | -1257.4167 | -82.9807 | -44.3916 | [6 empty] | -1257.4167 | 1021.8313
UCA | Rear | X | 27.6 | -22.4902 | -13.7656 | -85.3075 | 71.215 | -133.6227 | -21.6092 | [6 empty] | -133.6227 | 71.215
UCA | Rear | Y | -250.19 | 5985.613 | 3663.6195 | 22704.0355 | -18953.4216 | 35562.8346 | 5751.159 | [6 empty] | -18953.4216 | 35562.8346
UCA | Rear | Z | 309.44 | -59.4554 | -36.3909 | -225.5202 | 188.2652 | -353.2473 | -57.1265 | [6 empty] | -353.2473 | 188.2652
UCA | Outer | X | 25.72 | 570.5848 | -229.6626 | -11856.8194 | 14556.6741 | 822.3161 | 489.783 | 0 | 0 | 0 | 0 | 0 | 0 | -11856.8194 | 14556.6741
UCA | Outer | Y | -750.54 | 6967.6597 | 3306.1251 | 3212.1071 | 5032.4125 | 37145.7316 | 6597.9509 | 0 | 0 | 0 | 0 | 0 | 0 | 0 | 37145.7316
UCA | Outer | Z | 304.47 | -110.9375 | -17.6499 | 796.311 | -1069.1514 | -436.228 | -101.5182 | 0 | 0 | 0 | 0 | 0 | 0 | -1069.1514 | 796.311
TROD | Inner | X | -152.27 | 5.4312 | 2.5029 | 0.70774 | 6.0187 | 28.6255 | 5.1355 | [6 empty] | 0.70774 | 28.6255
TROD | Inner | Y | -238.54 | 3125.6293 | 1440.422 | 407.3035 | 3463.787 | 16473.9491 | 2955.4723 | [6 empty] | 407.3035 | 16473.9491
TROD | Inner | Z | 148.53 | -149.5617 | -68.9243 | -19.4895 | -165.7426 | -788.2802 | -141.4197 | [6 empty] | -788.2802 | -19.4895
Coilover | Upper | X | 183.4 | -400.6076 | -182.3627 | 2.3948 | -507.6682 | -212.3305 | -378.5712 | [6 empty] | -507.6682 | 2.3948
Coilover | Upper | Y | -219.08 | 1602.6547 | 729.5527 | -9.5806 | 2030.9569 | 849.441 | 1514.4967 | [6 empty] | -9.5806 | 2030.9569
Coilover | Upper | Z | 571.75 | -3018.6766 | -1374.1474 | 18.0455 | -3825.4043 | -1599.9626 | -2852.6269 | [6 empty] | -3825.4043 | 18.0455
Bypass | Upper | X | 190.24 | -6661.9864 | -3153.1379 | -2878.7251 | -5036.2577 | -7973.984 | -6307.6945 | [6 empty] | -7973.984 | -2878.7251
Bypass | Upper | Y | -292.1 | 22621.9473 | 10707.0347 | 9775.2177 | 17101.4994 | 27077.0661 | 21418.8867 | [6 empty] | 9775.2177 | 27077.0661
Bypass | Upper | Z | 669.44 | -39664.3552 | -18773.2569 | -17139.4488 | -29985.0378 | -47475.77 | -37554.9602 | [6 empty] | -47475.77 | -17139.4488
CHECKED!
Sum check (upright) |  | Fx |  | 7556.9864 | 4048.1379 | 14682.7251 | -7611.7423 | 8868.984 | 7202.6945 | 0 | 0 | 0 | 0 | 0 | 0
|  | Fy |  | -22621.9473 | -10707.0347 | -9775.2177 | -17101.4994 | -60517.0661 | -21418.8867 | 0 | 0 | 0 | 0 | 0 | 0
|  | Fz |  | 8761.3552 | 4142.2569 | 3676.4488 | 6751.0378 | 15718.77 | 8294.9602 | 0 | 0 | 0 | 0 | 0 | 0
Sign of Fy applied to magnitude, Negative -> Compression of the link, Positive -> Tension of the link (had to reverse tierod sign)
Link Loads
LCA | Front | Mag |  | -12511.7893 | -4129.1101 | 38555.8803 | -60646.5264 | -78190.7871 | -11664.7781 | 0 | 0 | 0 | 0 | 0 | 0 | -78190.7871 | 38555.8803 | Blue, maximum tension
LCA | Rear | Mag |  | -26696.8628 | -14368.0385 | -56984.5391 | 37487.1838 | -42999.1019 | -25449.4349 | 0 | 0 | 0 | 0 | 0 | 0 | -56984.5391 | 37487.1838 | Red, maximum compression
UCA | Front | Mag |  | 1148.392 | -418.0491 | -22793.5935 | 28048.7051 | 1851.018 | 990.2269 | 0 | 0 | 0 | 0 | 0 | 0 | -22793.5935 | 28048.7051
UCA | Rear | Mag |  | 5985.9505 | 3663.8261 | 22705.3158 | -18954.4904 | 35564.84 | 5751.4833 | 0 | 0 | 0 | 0 | 0 | 0 | -18954.4904 | 35564.84
TROD | Outer | Mag |  | 3129.2103 | 1442.0723 | 407.7701 | 3467.7553 | 16492.8228 | 2958.8583 | 0 | 0 | 0 | 0 | 0 | 0 | 0 | 16492.8228
Coilover | Upper | Mag |  | 3441.1331 | 1566.456 | -20.5709 | 4360.7603 | 1823.8735 | 3251.8451 | 0 | 0 | 0 | 0 | 0 | 0 | -20.5709 | 4360.7603
Bypass | Upper | Mag |  | 46145.375 | 21840.7428 | 19939.976 | 34884.4903 | 55233.1483 | 43691.3121 | 0 | 0 | 0 | 0 | 0 | 0 | 0 | 55233.1483
Outer ball joint loads
LCA | Outer | Mag |  | 37110.3723 | 17696.2694 | 29860.4382 | 37044.5551 | 116762.2122 | 35147.5886 | 0 | 0 | 0 | 0 | 0 | 0 | 0 | 116762.2122
UCA | Outer | Mag |  | 6991.8636 | 3314.1394 | 12309.9923 | 15439.0745 | 37157.3933 | 6616.8837 | 0 | 0 | 0 | 0 | 0 | 0 | 0 | 37157.3933
Force direction matching link direction - Checks | [18 empty] | CHECKS
LCA | front link | Mag | 696.6077 | 12511.7893 | 4129.1101 | 38555.8803 | 60646.5264 | 78190.7871 | 11664.7781 | 0 | 0 | 0 | 0 | 0 | 0
|  | u | -0.090596 | -0.095916 | -0.09933 | 0.085714 | -0.088534 | -0.094738 | -0.096043 | #DIV/0! | #DIV/0! | #DIV/0! | #DIV/0! | #DIV/0! | #DIV/0! |  |  |  | 0.0053196 | 0.0087336 | -0.0020624 | 0.0041416 | 0.0054466 | -0.0048826 | #DIV/0! | #DIV/0! | #DIV/0! | #DIV/0! | #DIV/0! | #DIV/0!
|  | v | 0.99318 | -0.99414 | -0.98957 | 0.99204 | -0.99453 | -0.99432 | -0.99403 | #DIV/0! | #DIV/0! | #DIV/0! | #DIV/0! | #DIV/0! | #DIV/0! |  |  |  | 0.00095794 | -0.0036128 | 0.0013407 | 0.0011357 | 0.00084603 | -0.0011465 | #DIV/0! | #DIV/0! | #DIV/0! | #DIV/0! | #DIV/0! | #DIV/0!
|  | w | 0.073327 | -0.049809 | -0.10431 | -0.09227 | 0.055509 | 0.048499 | -0.051759 | #DIV/0! | #DIV/0! | #DIV/0! | #DIV/0! | #DIV/0! | #DIV/0! |  |  |  | -0.023518 | 0.030987 | -0.017817 | -0.024828 | -0.021567 | 0.018943 | #DIV/0! | #DIV/0! | #DIV/0! | #DIV/0! | #DIV/0! | #DIV/0!
|  | check 1 | 1 | 1 | 1 | 1 | 1 | 1 | 1 | #DIV/0! | #DIV/0! | #DIV/0! | #DIV/0! | #DIV/0! | #DIV/0!
LCA | rear link | Mag | 761.4053 | 26696.8628 | 14368.0385 | 56984.5391 | 37487.1838 | 42999.1019 | 25449.4349 | 0 | 0 | 0 | 0 | 0 | 0
|  | u | 0.4163 | 0.32145 | 0.33879 | 0.40768 | -0.43475 | 0.36368 | 0.32247 | #DIV/0! | #DIV/0! | #DIV/0! | #DIV/0! | #DIV/0! | #DIV/0! |  |  |  | -0.094848 | -0.077502 | 0.018453 | -0.052614 | -0.093827 | -0.0086121 | #DIV/0! | #DIV/0! | #DIV/0! | #DIV/0! | #DIV/0! | #DIV/0!
|  | v | 0.90866 | -0.81955 | -0.84194 | -0.9061 | 0.87192 | -0.86605 | -0.82091 | #DIV/0! | #DIV/0! | #DIV/0! | #DIV/0! | #DIV/0! | #DIV/0! |  |  |  | -0.089113 | -0.066718 | -0.036741 | -0.042609 | -0.087753 | -0.0025574 | #DIV/0! | #DIV/0! | #DIV/0! | #DIV/0! | #DIV/0! | #DIV/0!
|  | w | 0.032112 | 0.47435 | 0.41994 | 0.113 | 0.22527 | 0.34306 | 0.4713 | #DIV/0! | #DIV/0! | #DIV/0! | #DIV/0! | #DIV/0! | #DIV/0! |  |  |  | 0.44224 | 0.38783 | 0.19316 | 0.31094 | 0.43919 | 0.080886 | #DIV/0! | #DIV/0! | #DIV/0! | #DIV/0! | #DIV/0! | #DIV/0!
|  | check 1 | 1 | 1 | 1 | 1 | 1 | 1 | 1 | #DIV/0! | #DIV/0! | #DIV/0! | #DIV/0! | #DIV/0! | #DIV/0!
UCA | front link | Mag | 585.1024 | 1148.392 | 418.0491 | 22793.5935 | 28048.7051 | 1851.018 | 990.2269 | 0 | 0 | 0 | 0 | 0 | 0
|  | u | -0.51644 | 0.51644 | -0.51644 | -0.51644 | 0.51644 | 0.51644 | 0.51644 | #DIV/0! | #DIV/0! | #DIV/0! | #DIV/0! | #DIV/0! | #DIV/0! |  |  |  | -2.3315e-15 | 0 | -1.5543e-15 | -6.4393e-15 | -3.2196e-15 | 0 | #DIV/0! | #DIV/0! | #DIV/0! | #DIV/0! | #DIV/0! | #DIV/0!
|  | v | 0.85515 | 0.85515 | -0.85515 | -0.85515 | 0.85515 | 0.85515 | 0.85515 | #DIV/0! | #DIV/0! | #DIV/0! | #DIV/0! | #DIV/0! | #DIV/0! |  |  |  | 1.3323e-15 | 0 | 0 | 3.8858e-15 | 1.6653e-15 | 0 | #DIV/0! | #DIV/0! | #DIV/0! | #DIV/0! | #DIV/0! | #DIV/0!
|  | w | 0.04483 | -0.04483 | 0.04483 | 0.04483 | -0.04483 | -0.04483 | -0.04483 | #DIV/0! | #DIV/0! | #DIV/0! | #DIV/0! | #DIV/0! | #DIV/0! |  |  |  | -1.0408e-16 | 1.2074e-15 | 0 | -1.1657e-15 | 0 | 1.0408e-16 | #DIV/0! | #DIV/0! | #DIV/0! | #DIV/0! | #DIV/0! | #DIV/0!
|  | check 1 | 1 | 1 | 1 | 1 | 1 | 1 | 1 | #DIV/0! | #DIV/0! | #DIV/0! | #DIV/0! | #DIV/0! | #DIV/0!
UCA | rear link | Mag | 500.3782 | 5985.9505 | 3663.8261 | 22705.3158 | 18954.4904 | 35564.84 | 5751.4833 | 0 | 0 | 0 | 0 | 0 | 0
|  | u | 0.0037572 | -0.0037572 | -0.0037572 | -0.0037572 | 0.0037572 | -0.0037572 | -0.0037572 | #DIV/0! | #DIV/0! | #DIV/0! | #DIV/0! | #DIV/0! | #DIV/0! |  |  |  | 7.8063e-18 | -9.1073e-18 | -8.6736e-18 | 0 | 1.0408e-17 | 6.0715e-18 | #DIV/0! | #DIV/0! | #DIV/0! | #DIV/0! | #DIV/0! | #DIV/0!
|  | v | 0.99994 | 0.99994 | 0.99994 | 0.99994 | -0.99994 | 0.99994 | 0.99994 | #DIV/0! | #DIV/0! | #DIV/0! | #DIV/0! | #DIV/0! | #DIV/0! |  |  |  | 0 | 0 | 0 | 0 | 0 | 0 | #DIV/0! | #DIV/0! | #DIV/0! | #DIV/0! | #DIV/0! | #DIV/0!
|  | w | 0.0099325 | -0.0099325 | -0.0099325 | -0.0099325 | 0.0099325 | -0.0099325 | -0.0099325 | #DIV/0! | #DIV/0! | #DIV/0! | #DIV/0! | #DIV/0! | #DIV/0! |  |  |  | 0 | 0 | 0 | 1.3878e-17 | 1.9082e-17 | 0 | #DIV/0! | #DIV/0! | #DIV/0! | #DIV/0! | #DIV/0! | #DIV/0!
|  | check 1 | 1 | 1 | 1 | 1 | 1 | 1 | 1 | #DIV/0! | #DIV/0! | #DIV/0! | #DIV/0! | #DIV/0! | #DIV/0!
TROD |  | Mag | 520.1578 | 3129.2103 | 1442.0723 | 407.7701 | 3467.7553 | 16492.8228 | 2958.8583 | 0 | 0 | 0 | 0 | 0 | 0
inner x | -98.5 | u | -0.10337 | 0.0017356 | 0.0017356 | 0.0017356 | 0.0017356 | 0.0017356 | 0.0017356 | #DIV/0! | #DIV/0! | #DIV/0! | #DIV/0! | #DIV/0! | #DIV/0! |  |  |  | -0.10164 | -0.10164 | -0.10164 | -0.10164 | -0.10164 | -0.10164 | #DIV/0! | #DIV/0! | #DIV/0! | #DIV/0! | #DIV/0! | #DIV/0!
y | -683.8 | v | 0.85601 | 0.99886 | 0.99886 | 0.99886 | 0.99886 | 0.99886 | 0.99886 | #DIV/0! | #DIV/0! | #DIV/0! | #DIV/0! | #DIV/0! | #DIV/0! |  |  |  | 0.14285 | 0.14285 | 0.14285 | 0.14285 | 0.14285 | 0.14285 | #DIV/0! | #DIV/0! | #DIV/0! | #DIV/0! | #DIV/0! | #DIV/0!
z | 412 | w | -0.50652 | -0.047795 | -0.047795 | -0.047795 | -0.047795 | -0.047795 | -0.047795 | #DIV/0! | #DIV/0! | #DIV/0! | #DIV/0! | #DIV/0! | #DIV/0! |  |  |  | -0.45872 | -0.45872 | -0.45872 | -0.45872 | -0.45872 | -0.45872 | #DIV/0! | #DIV/0! | #DIV/0! | #DIV/0! | #DIV/0! | #DIV/0!
|  | check 1 | 1 | 1 | 1 | 1 | 1 | 1 | 1 | #DIV/0! | #DIV/0! | #DIV/0! | #DIV/0! | #DIV/0! | #DIV/0!
Coilover |  | Mag | 620.0597 | 3441.1331 | 1566.456 | 20.5709 | 4360.7603 | 1823.8735 | 3251.8451 | 0 | 0 | 0 | 0 | 0 | 0
Upper x | 4.334 | u | 0.28879 | -0.11642 | -0.11642 | 0.11642 | -0.11642 | -0.11642 | -0.11642 | #DIV/0! | #DIV/0! | #DIV/0! | #DIV/0! | #DIV/0! | #DIV/0! |  |  |  | -0.17237 | -0.17237 | -0.17237 | -0.17237 | -0.17237 | -0.17237 | #DIV/0! | #DIV/0! | #DIV/0! | #DIV/0! | #DIV/0! | #DIV/0!
y | -689.074 | v | 0.75798 | 0.46573 | 0.46573 | -0.46573 | 0.46573 | 0.46573 | 0.46573 | #DIV/0! | #DIV/0! | #DIV/0! | #DIV/0! | #DIV/0! | #DIV/0! |  |  |  | -0.29225 | -0.29225 | -0.29225 | -0.29225 | -0.29225 | -0.29225 | #DIV/0! | #DIV/0! | #DIV/0! | #DIV/0! | #DIV/0! | #DIV/0!
z | 209.1 | w | 0.58486 | -0.87723 | -0.87723 | 0.87723 | -0.87723 | -0.87723 | -0.87723 | #DIV/0! | #DIV/0! | #DIV/0! | #DIV/0! | #DIV/0! | #DIV/0! |  |  |  | 0.29237 | 0.29237 | 0.29237 | 0.29237 | 0.29237 | 0.29237 | #DIV/0! | #DIV/0! | #DIV/0! | #DIV/0! | #DIV/0! | #DIV/0!
|  | check 1 | 1 | 1 | 1 | 1 | 1 | 1 | 1 | #DIV/0! | #DIV/0! | #DIV/0! | #DIV/0! | #DIV/0! | #DIV/0!
Bypass |  | Mag | #VALUE! | 23850.7975 | 11446.7468 | 17639.0844 | 18718.9717 | 61163.5036 | 22597.5113 | 0 | 0 | 0 | 0 | 0 | 0
Upper x | 4.334 | u | #VALUE! | -0.27932 | -0.27546 | -0.1632 | -0.26905 | -0.13037 | -0.27913 | #DIV/0! | #DIV/0! | #DIV/0! | #DIV/0! | #DIV/0! | #DIV/0!
y | -689.074 | v | 1.1113 | 0.94848 | 0.93538 | 0.55418 | 0.91359 | 0.4427 | 0.94784 | #DIV/0! | #DIV/0! | #DIV/0! | #DIV/0! | #DIV/0! | #DIV/0!
z | 209.1 | w | -0.33723 | -1.663 | -1.6401 | -0.97167 | -1.6019 | -0.77621 | -1.6619 | #DIV/0! | #DIV/0! | #DIV/0! | #DIV/0! | #DIV/0! | #DIV/0!
|  | check 1 | #VALUE! | 1.9348 | 1.908 | 1.1304 | 1.8636 | 0.90304 | 1.9335 | #DIV/0! | #DIV/0! | #DIV/0! | #DIV/0! | #DIV/0! | #DIV/0!

## REAR
Date | 2021-03-11 |  |  | Notes | Computed on RH side
Reaction forces from FEA
|  |  | Coord (Vehicle Ref Frame) | Front Lateral Bump | Rear Lateral Bump | Acceleration + Bump | Brake + Bump | Lateral + Bump | IMU Peak vertical acceleration | Lateral + Bump (Inner) | Lateral + Brake (Outer) | Lateral + Brake (Inner) | Reverse Brake | Acceleration | Acceleration + Bump | Min | Max
LCA | Front | X | 3089.69 | 1348.2558 | 941.671 | 18234.7818 | -33860.5033 | -5623.4803 | 1163.9548 | [6 empty] | -33860.5033 | 18234.7818
LCA | Front | Y | -153.67 | -1463.2964 | -41498.3431 | 24181.5721 | -80678.0934 | -36143.5775 | -19610.7964 | [6 empty] | -80678.0934 | 24181.5721
LCA | Front | Z | 38.09 | 1130.8384 | 14521.2765 | 376.8353 | 11436.7581 | 9614.3972 | 7200.5947 | [6 empty] | 376.8353 | 14521.2765
LCA | Rear | X | 3583.79 | -870.2755 | -14685.0723 | 3522.8527 | -18983.7796 | -1622.2674 | -7132.3894 | [6 empty] | -18983.7796 | 3522.8527
LCA | Rear | Y | -153.67 | -3399.8305 | -12945.3572 | -34497.9684 | 54716.9503 | -31203.0239 | -7726.7255 | [6 empty] | -34497.9684 | 54716.9503
LCA | Rear | Z | 3.54 | 2028.9511 | 19160.5304 | 8165.0655 | 520.6261 | 12255.3519 | 9794.5305 | [6 empty] | 520.6261 | 19160.5304
LCA | Outer | X | 3402.63 | 477.9803 | -13743.4013 | 21757.6345 | -52844.2828 | -7245.7477 | -5968.4346 | 0 | 0 | 0 | 0 | 0 | 0 | -52844.2828 | 21757.6345 | SUM CALCULATED IN EXCEL
LCA | Outer | Y | -812.6 | -4863.1269 | -54443.7003 | -10316.3963 | -25961.1431 | -67346.6015 | -27337.5219 | 0 | 0 | 0 | 0 | 0 | 0 | -67346.6015 | 0
LCA | Outer | Z | -38.21 | 3159.7896 | 33681.8069 | 8541.9009 | 11957.3841 | 21869.7491 | 16995.1252 | 0 | 0 | 0 | 0 | 0 | 0 | 0 | 33681.8069
UCA | Front | X | 3135.09 | 1556.7565 | 22245.654 | -1931.1012 | 22286.6536 | 24718.4376 | 10934.8339 | [6 empty] | -1931.1012 | 24718.4376
UCA | Front | Y | -317.5 | 1973.3725 | 28198.9901 | -2447.8986 | 28250.9619 | 31333.5349 | 13861.1916 | [6 empty] | -2447.8986 | 31333.5349
UCA | Front | Z | 325.82 | -246.7385 | -3525.8308 | 306.0704 | -3532.329 | -3917.7552 | -1733.1194 | [6 empty] | -3917.7552 | 306.0704
UCA | Rear | X | 3705.2 | -344.8157 | -203.6101 | -4703.9718 | 8767.7905 | -12676.204 | -280.8086 | [6 empty] | -12676.204 | 8767.7905
UCA | Rear | Y | -317.5 | 858.284 | 506.8079 | 11708.7011 | -21823.9908 | 31552.4601 | 698.9632 | [6 empty] | -21823.9908 | 31552.4601
UCA | Rear | Z | 285.95 | -35.8492 | -21.1686 | -489.0546 | 911.5549 | -1317.8982 | -29.1946 | [6 empty] | -1317.8982 | 911.5549
UCA | Outer | X | 3512.83 | 1211.9408 | 22042.0439 | -6635.073 | 31054.4441 | 12042.2337 | 10654.0254 | 0 | 0 | 0 | 0 | 0 | 0 | -6635.073 | 31054.4441
UCA | Outer | Y | -796.33 | 2831.6564 | 28705.798 | 9260.8025 | 6426.9711 | 62885.995 | 14560.1549 | 0 | 0 | 0 | 0 | 0 | 0 | 0 | 62885.995
UCA | Outer | Z | 265.95 | -282.5877 | -3546.9993 | -182.9842 | -2620.7741 | -5235.6534 | -1762.314 | 0 | 0 | 0 | 0 | 0 | 0 | -5235.6534 | 0
TROD | Inner | X | 3583.79 | 14.583 | 118.0359 | 80.0652 | -53.351 | 369.2887 | 61.4772 | [6 empty] | -53.351 | 369.2887
TROD | Inner | Y | -153.67 | -2535.3995 | -20521.7341 | -13920.1402 | 9275.6185 | -64204.5892 | -10688.4312 | [6 empty] | -64204.5892 | 9275.6185
TROD | Inner | Z | 3.54 | 208.3558 | 1686.4491 | 1143.9388 | -762.2581 | 5276.2486 | 878.3612 | [6 empty] | -762.2581 | 5276.2486
Coilover | Upper | X | 3444.98 | -316.5462 | -3186.333 | -1059.8455 | -652.7773 | -1749.8103 | -1617.3928 | [6 empty] | -3186.333 | -316.5462
Coilover | Upper | Y | -234.44 | 1816.1549 | 18281.2968 | 6080.7676 | 3745.2508 | 10039.3778 | 9279.6447 | [6 empty] | 1816.1549 | 18281.2968
Coilover | Upper | Z | 677.72 | -4069.9636 | -40967.9879 | -13626.8677 | -8393.0254 | -22498.027 | -20795.4816 | [6 empty] | -40967.9879 | -4069.9636
Bypass | Upper | X | 3460.99 | -418.9579 | -4261.3455 | -1354.7811 | -992.0329 | -2446.9644 | -2160.6751 | [6 empty] | -4261.3455 | -418.9579
Bypass | Upper | Y | -308.02 | 2750.715 | 27978.3396 | 8894.9665 | 6513.3027 | 16065.8178 | 14186.1536 | [6 empty] | 2750.715 | 27978.3396
Bypass | Upper | Z | 837.77 | -6312.594 | -64207.2687 | -20412.9877 | -14947.3265 | -36869.3173 | -32555.6908 | [6 empty] | -64207.2687 | -6312.594
CHECKED!
Sum check (upright) |  | Fx |  | 1387.9579 | 5230.3455 | 14142.7811 | -22495.9671 | 3415.9644 | 3129.6751 | 0 | 0 | 0 | 0 | 0 | 0
|  | Fy |  | -2750.715 | -27978.3396 | -8894.9665 | -6513.3027 | -58625.8178 | -14186.1536 | 0 | 0 | 0 | 0 | 0 | 0
|  | Fz |  | -984.406 | -9146.7313 | -4124.0123 | 181.3265 | -587.6827 | -4684.3092 | 0 | 0 | 0 | 0 | 0 | 0
Sign of Fy applied to magnitude, Negative -> Compression of the link, Positive -> Tension of the link (had to reverse tierod sign)
Link Loads
LCA | Front | Mag |  | -2288.6296 | -43975.7513 | 30288.5738 | -88239.9449 | -37820.872 | -20923.3527 | 0 | 0 | 0 | 0 | 0 | 0 | -88239.9449 | 30288.5738 | Blue, maximum tension
LCA | Rear | Mag |  | -4053.7476 | -27392.6915 | -35625.6735 | 57918.9053 | -33562.6891 | -14370.3199 | 0 | 0 | 0 | 0 | 0 | 0 | -35625.6735 | 57918.9053 | Red, maximum compression
UCA | Front | Mag |  | 2525.583 | 36089.9384 | -3132.8962 | 36156.4535 | 40101.6256 | 17739.9811 | 0 | 0 | 0 | 0 | 0 | 0 | -3132.8962 | 40101.6256
UCA | Rear | Mag |  | 925.6535 | 546.5889 | 12627.7554 | -23537.0274 | 34029.1161 | 753.8272 | 0 | 0 | 0 | 0 | 0 | 0 | -23537.0274 | 34029.1161
TROD | Outer | Mag |  | -2543.9881 | -20591.2509 | -13967.2943 | 9307.0394 | -64422.0804 | -10724.638 | 0 | 0 | 0 | 0 | 0 | 0 | -64422.0804 | 9307.0394
Coilover | Upper | Mag |  | 4468.0223 | 44974.8215 | 14959.63 | 9213.897 | 24698.4242 | 22829.3631 | 0 | 0 | 0 | 0 | 0 | 0 | 0 | 44974.8215
Bypass | Upper | Mag |  | 6898.6087 | 70167.7983 | 22307.979 | 16334.9261 | 40291.993 | 35577.9212 | 0 | 0 | 0 | 0 | 0 | 0 | 0 | 70167.7983
Outer ball joint loads
LCA | Outer | Mag |  | 5819.1699 | 65478.7118 | 25549.692 | 60078.9332 | 71178.3079 | 32738.3047 | 0 | 0 | 0 | 0 | 0 | 0 | 0 | 71178.3079
UCA | Outer | Mag |  | 3093.0462 | 36365.5846 | 11393.8641 | 31820.6366 | 64242.3212 | 18127.6616 | 0 | 0 | 0 | 0 | 0 | 0 | 0 | 64242.3212
Force direction matching link direction - Checks | [18 empty] | CHECKS
LCA | front link | Mag | 733.4452 | 2288.6296 | 43975.7513 | 30288.5738 | 88239.9449 | 37820.872 | 20923.3527 | 0 | 0 | 0 | 0 | 0 | 0
|  | u | -0.42667 | 0.58911 | 0.021413 | 0.60204 | -0.38373 | -0.14869 | 0.055629 | #DIV/0! | #DIV/0! | #DIV/0! | #DIV/0! | #DIV/0! | #DIV/0! |  |  |  | 0.16244 | -0.40526 | -0.042939 | -0.27798 | -0.37104 | 0.17536 | #DIV/0! | #DIV/0! | #DIV/0! | #DIV/0! | #DIV/0! | #DIV/0!
|  | v | 0.8984 | -0.63938 | -0.94366 | 0.79837 | -0.9143 | -0.95565 | -0.93727 | #DIV/0! | #DIV/0! | #DIV/0! | #DIV/0! | #DIV/0! | #DIV/0! |  |  |  | -0.25903 | 0.04526 | 0.0159 | 0.057248 | 0.038865 | -0.10003 | #DIV/0! | #DIV/0! | #DIV/0! | #DIV/0! | #DIV/0! | #DIV/0!
|  | w | 0.10403 | 0.49411 | 0.33021 | 0.012442 | 0.12961 | 0.25421 | 0.34414 | #DIV/0! | #DIV/0! | #DIV/0! | #DIV/0! | #DIV/0! | #DIV/0! |  |  |  | 0.39008 | 0.22618 | 0.02558 | 0.15018 | 0.24011 | -0.091588 | #DIV/0! | #DIV/0! | #DIV/0! | #DIV/0! | #DIV/0! | #DIV/0!
|  | check 1 | 1 | 1 | 1 | 1 | 1 | 1 | 1 | #DIV/0! | #DIV/0! | #DIV/0! | #DIV/0! | #DIV/0! | #DIV/0!
LCA | rear link | Mag | 684.6537 | 4053.7476 | 27392.6915 | 35625.6735 | 57918.9053 | 33562.6891 | 14370.3199 | 0 | 0 | 0 | 0 | 0 | 0
|  | u | 0.2646 | -0.21468 | -0.53609 | 0.098885 | -0.32776 | -0.048335 | -0.49633 | #DIV/0! | #DIV/0! | #DIV/0! | #DIV/0! | #DIV/0! | #DIV/0! |  |  |  | -0.049917 | 0.27149 | 0.063164 | -0.21627 | 0.23173 | -0.16572 | #DIV/0! | #DIV/0! | #DIV/0! | #DIV/0! | #DIV/0! | #DIV/0!
|  | v | 0.96243 | -0.83869 | -0.47258 | -0.96835 | 0.94472 | -0.92969 | -0.53769 | #DIV/0! | #DIV/0! | #DIV/0! | #DIV/0! | #DIV/0! | #DIV/0! |  |  |  | -0.12374 | -0.48984 | -0.017712 | -0.032734 | -0.42474 | 0.0059176 | #DIV/0! | #DIV/0! | #DIV/0! | #DIV/0! | #DIV/0! | #DIV/0!
|  | w | 0.06098 | 0.50051 | 0.69948 | 0.22919 | 0.0089889 | 0.36515 | 0.68158 | #DIV/0! | #DIV/0! | #DIV/0! | #DIV/0! | #DIV/0! | #DIV/0! |  |  |  | 0.43953 | 0.6385 | -0.051991 | 0.30417 | 0.6206 | 0.16821 | #DIV/0! | #DIV/0! | #DIV/0! | #DIV/0! | #DIV/0! | #DIV/0!
|  | check 1 | 1 | 1 | 1 | 1 | 1 | 1 | 1 | #DIV/0! | #DIV/0! | #DIV/0! | #DIV/0! | #DIV/0! | #DIV/0!
UCA | front link | Mag | 612.8214 | 2525.583 | 36089.9384 | 3132.8962 | 36156.4535 | 40101.6256 | 17739.9811 | 0 | 0 | 0 | 0 | 0 | 0
|  | u | -0.61639 | 0.61639 | 0.61639 | -0.61639 | 0.61639 | 0.61639 | 0.61639 | #DIV/0! | #DIV/0! | #DIV/0! | #DIV/0! | #DIV/0! | #DIV/0! |  |  |  | 0 | 0 | 0 | 0 | 0 | 0 | #DIV/0! | #DIV/0! | #DIV/0! | #DIV/0! | #DIV/0! | #DIV/0!
|  | v | 0.78135 | 0.78135 | 0.78135 | -0.78135 | 0.78135 | 0.78135 | 0.78135 | #DIV/0! | #DIV/0! | #DIV/0! | #DIV/0! | #DIV/0! | #DIV/0! |  |  |  | 0 | 0 | 0 | 0 | 0 | 0 | #DIV/0! | #DIV/0! | #DIV/0! | #DIV/0! | #DIV/0! | #DIV/0!
|  | w | 0.097696 | -0.097696 | -0.097696 | 0.097696 | -0.097696 | -0.097696 | -0.097696 | #DIV/0! | #DIV/0! | #DIV/0! | #DIV/0! | #DIV/0! | #DIV/0! |  |  |  | 0 | 1.249e-16 | 0 | 0 | 0 | 1.249e-16 | #DIV/0! | #DIV/0! | #DIV/0! | #DIV/0! | #DIV/0! | #DIV/0!
|  | check 1 | 1 | 1 | 1 | 1 | 1 | 1 | 1 | #DIV/0! | #DIV/0! | #DIV/0! | #DIV/0! | #DIV/0! | #DIV/0!
UCA | rear link | Mag | 516.4149 | 925.6535 | 546.5889 | 12627.7554 | 23537.0274 | 34029.1161 | 753.8272 | 0 | 0 | 0 | 0 | 0 | 0
|  | u | 0.37251 | -0.37251 | -0.37251 | -0.37251 | 0.37251 | -0.37251 | -0.37251 | #DIV/0! | #DIV/0! | #DIV/0! | #DIV/0! | #DIV/0! | #DIV/0! |  |  |  | 0 | 4.996e-16 | 0 | -8.8818e-16 | 8.3267e-16 | 0 | #DIV/0! | #DIV/0! | #DIV/0! | #DIV/0! | #DIV/0! | #DIV/0!
|  | v | 0.92722 | 0.92722 | 0.92722 | 0.92722 | -0.92722 | 0.92722 | 0.92722 | #DIV/0! | #DIV/0! | #DIV/0! | #DIV/0! | #DIV/0! | #DIV/0! |  |  |  | 0 | 0 | 0 | 0 | 0 | 0 | #DIV/0! | #DIV/0! | #DIV/0! | #DIV/0! | #DIV/0! | #DIV/0!
|  | w | 0.038729 | -0.038729 | -0.038729 | -0.038729 | 0.038729 | -0.038729 | -0.038729 | #DIV/0! | #DIV/0! | #DIV/0! | #DIV/0! | #DIV/0! | #DIV/0! |  |  |  | 0 | -3.1225e-16 | 0 | 0 | 0 | 0 | #DIV/0! | #DIV/0! | #DIV/0! | #DIV/0! | #DIV/0! | #DIV/0!
|  | check 1 | 1 | 1 | 1 | 1 | 1 | 1 | 1 | #DIV/0! | #DIV/0! | #DIV/0! | #DIV/0! | #DIV/0! | #DIV/0!
TROD |  | Mag | 3742.611 | 2543.9881 | 20591.2509 | 13967.2943 | 9307.0394 | 64422.0804 | 10724.638 | 0 | 0 | 0 | 0 | 0 | 0
inner x | -98.5 | u | 0.98388 | 0.0057323 | 0.0057323 | 0.0057323 | -0.0057323 | 0.0057323 | 0.0057323 | #DIV/0! | #DIV/0! | #DIV/0! | #DIV/0! | #DIV/0! | #DIV/0! |  |  |  | -0.97815 | -0.97815 | -0.97815 | -0.97815 | -0.97815 | -0.97815 | #DIV/0! | #DIV/0! | #DIV/0! | #DIV/0! | #DIV/0! | #DIV/0!
y | -683.8 | v | 0.14165 | -0.99662 | -0.99662 | -0.99662 | 0.99662 | -0.99662 | -0.99662 | #DIV/0! | #DIV/0! | #DIV/0! | #DIV/0! | #DIV/0! | #DIV/0! |  |  |  | 0.85498 | 0.85498 | 0.85498 | 0.85498 | 0.85498 | 0.85498 | #DIV/0! | #DIV/0! | #DIV/0! | #DIV/0! | #DIV/0! | #DIV/0!
z | 412 | w | -0.10914 | 0.081901 | 0.081901 | 0.081901 | -0.081901 | 0.081901 | 0.081901 | #DIV/0! | #DIV/0! | #DIV/0! | #DIV/0! | #DIV/0! | #DIV/0! |  |  |  | -0.027236 | -0.027236 | -0.027236 | -0.027236 | -0.027236 | -0.027236 | #DIV/0! | #DIV/0! | #DIV/0! | #DIV/0! | #DIV/0! | #DIV/0!
|  | check 1 | 1 | 1 | 1 | 1 | 1 | 1 | 1 | #DIV/0! | #DIV/0! | #DIV/0! | #DIV/0! | #DIV/0! | #DIV/0!
Coilover |  | Mag | 3502.0482 | 4468.0223 | 44974.8215 | 14959.63 | 9213.897 | 24698.4242 | 22829.3631 | 0 | 0 | 0 | 0 | 0 | 0
Upper x | 4.334 | u | 0.98247 | -0.070847 | -0.070847 | -0.070847 | -0.070847 | -0.070847 | -0.070847 | #DIV/0! | #DIV/0! | #DIV/0! | #DIV/0! | #DIV/0! | #DIV/0! |  |  |  | -0.91162 | -0.91162 | -0.91162 | -0.91162 | -0.91162 | -0.91162 | #DIV/0! | #DIV/0! | #DIV/0! | #DIV/0! | #DIV/0! | #DIV/0!
y | -689.074 | v | 0.12982 | 0.40648 | 0.40648 | 0.40648 | 0.40648 | 0.40648 | 0.40648 | #DIV/0! | #DIV/0! | #DIV/0! | #DIV/0! | #DIV/0! | #DIV/0! |  |  |  | 0.27666 | 0.27666 | 0.27666 | 0.27666 | 0.27666 | 0.27666 | #DIV/0! | #DIV/0! | #DIV/0! | #DIV/0! | #DIV/0! | #DIV/0!
z | 209.1 | w | 0.13381 | -0.91091 | -0.91091 | -0.91091 | -0.91091 | -0.91091 | -0.91091 | #DIV/0! | #DIV/0! | #DIV/0! | #DIV/0! | #DIV/0! | #DIV/0! |  |  |  | 0.7771 | 0.7771 | 0.7771 | 0.7771 | 0.7771 | 0.7771 | #DIV/0! | #DIV/0! | #DIV/0! | #DIV/0! | #DIV/0! | #DIV/0!
|  | check 1 | 1 | 1 | 1 | 1 | 1 | 1 | 1 | #DIV/0! | #DIV/0! | #DIV/0! | #DIV/0! | #DIV/0! | #DIV/0!
Bypass |  | Mag | #VALUE! | 3081.0486 | 28463.0287 | 16707.444 | 23419.8986 | 58725.2529 | 14527.2785 | 0 | 0 | 0 | 0 | 0 | 0
Upper x | 4.334 | u | #VALUE! | -0.13598 | -0.14972 | -0.081088 | -0.042359 | -0.041668 | -0.14873 | #DIV/0! | #DIV/0! | #DIV/0! | #DIV/0! | #DIV/0! | #DIV/0!
y | -689.074 | v | 0.19676 | 0.89279 | 0.98297 | 0.5324 | 0.27811 | 0.27358 | 0.97652 | #DIV/0! | #DIV/0! | #DIV/0! | #DIV/0! | #DIV/0! | #DIV/0!
z | 209.1 | w | -0.059708 | -2.0488 | -2.2558 | -1.2218 | -0.63823 | -0.62783 | -2.241 | #DIV/0! | #DIV/0! | #DIV/0! | #DIV/0! | #DIV/0! | #DIV/0!
|  | check 1 | #VALUE! | 2.239 | 2.4652 | 1.3352 | 0.69748 | 0.68611 | 2.449 | #DIV/0! | #DIV/0! | #DIV/0! | #DIV/0! | #DIV/0! | #DIV/0!