## Description
configuration | 5 | input folder 'Model_Parameters\v001'
file | 2 | FAN.xlsx file version
| sheet | description
| Front | Front FANs parameters
| Rear | Rear FANs parameters
| 9.1.90 | 10'' FAN flow rate f(VHCL_speed,RPM) [kg/s]
| 9.1.91 | 10'' FAN power consumption f(VHCL_speed,RPM) [W]
| 9.1.92 | 11'' Front FAN flow rate f(VHCL_speed,RPM) [kg/s]
| 9.1.93 | 11'' Front FAN power consumption f(VHCL_speed,RPM) [W]
| 9.1.94 | 15'' FAN flow rate f(VHCL_speed,RPM) [kg/s]
| 9.1.95 | 15'' FAN power consumption f(VHCL_speed,RPM) [W]
| 9.2.90 | 11'' Rear FAN flow rate f(VHCL_speed,RPM) [kg/s]
| 9.2.91 | 11'' Rear FAN power consumption f(VHCL_speed,RPM) [W]

## Front
id | name | value | description
9.1.01 | MxRPM_10 | 4350 | 10'' FAN max RPM
9.1.02 | MxRPM_11 | 5000 | 11'' FAN max RPM
9.1.03 | MxRPM_15 | 4350 | 15'' FAN max RPM

## Rear
id | name | value | description
9.2.01 | MxRPM_11 | 5000 | 11'' FAN max RPM

## 9.1.90
V\RPM | 0 | 1000 | 2000 | 3000 | 4350
0 | 0 | 0.05 | 0.12 | 0.19234 | 0.29
50 | 0.12 | 0.22571 | 0.28286 | 0.35094 | 0.44286
80 | 0.26 | 0.35 | 0.39 | 0.44532 | 0.52
120 | 0.48 | 0.55 | 0.585 | 0.62543 | 0.68
160 | 0.68 | 0.75 | 0.78 | 0.81404 | 0.86
240 | 1.06 | 1.15 | 1.17 | 1.1998 | 1.24
330 | 1.46 | 1.61 | 1.62 | 1.6455 | 1.68

## 9.1.91
V\RPM | 0 | 1000 | 2000 | 3000 | 4350
0 | 0 | 17 | 58 | 144 | 383
10 | 0 | 17 | 58 | 144 | 383
80 | 0 | 15 | 56 | 134 | 383
120 | 0 | 10 | 40.5926 | 137 | 381
160 | 0 | 4 | 40 | 135 | 376
240 | 0 | -16 | 0.4 | 90 | 344
330 | 0 | -47 | -70 | -7 | 250

## 9.1.92
V\RPM | 0 | 1000 | 2000 | 3000 | 5000
0 | 0 | 0.13 | 0.25 | 0.36667 | 0.6
50 | 0.2 | 0.32857 | 0.42857 | 0.5419 | 0.76857
80 | 0.41 | 0.47 | 0.54 | 0.64333 | 0.85
120 | 0.77 | 0.81 | 0.835 | 0.90333 | 1.04
160 | 1.05 | 1.1 | 1.13 | 1.18 | 1.28
240 | 1.61 | 1.67 | 1.69 | 1.7333 | 1.82
330 | 2.24 | 2.32 | 2.33 | 2.3633 | 2.43

## 9.1.93
V\RPM | 0 | 1000 | 2000 | 3000 | 5000
0 | 0 | 20 | 67 | 168.4735 | 686
10 | 0 | 19 | 67 | 167 | 680
80 | 0 | 13 | 55 | 156 | 657
120 | 0 | 9 | 32.7203 | 143 | 631
160 | 0 | -3 | 27 | 118 | 600
240 | 0 | -34 | -35 | 29 | 501
330 | 0 | -67 | -128 | -112 | 275

## 9.1.94
V\RPM | 0 | 1000 | 2000 | 3000 | 4350
0 | 0 | 0.04 | 0.39 | 0.6666 | 1.04
50 | 0.21 | 0.38857 | 0.58429 | 0.87304 | 1.2629
80 | 0.57 | 0.65 | 0.7 | 0.97234 | 1.34
120 | 1.01 | 1.02 | 1.075 | 1.2601 | 1.51
160 | 1.4 | 1.4 | 1.45 | 1.5819 | 1.76
240 | 2.13 | 2.13 | 2.17 | 2.2636 | 2.39
330 | 2.9 | 2.96 | 2.99 | 3.0496 | 3.13

## 9.1.95
V\RPM | 0 | 1000 | 2000 | 3000 | 4350
0 | 0 | 17 | 138 | 410 | 1263
10 | 0 | 24 | 136 | 404 | 1246
80 | 0 | 15 | 119 | 402 | 1209
120 | 0 | -2 | 49 | 353 | 1145
160 | 0 | -23 | 40 | 288 | 1070
240 | 0 | -82 | -98 | 66 | 838
330 | 0 | -159 | -312 | -292 | 335

## 9.2.90
V\RPM | 0 | 1000 | 2000 | 3000 | 5000
0 | 0 | 0.07 | 0.15 | 0.23 | 0.39
50 | 0.06 | 0.16 | 0.24857 | 0.3419 | 0.52857
80 | 0.09 | 0.22 | 0.3 | 0.39333 | 0.58
120 | 0.21 | 0.33 | 0.41 | 0.49333 | 0.66
160 | 0.36 | 0.46 | 0.52 | 0.59667 | 0.75
240 | 0.67 | 0.71 | 0.77 | 0.83667 | 0.97
330 | 0.98 | 1.02 | 1.04 | 1.1033 | 1.23

## 9.2.91
V\RPM | 0 | 1000 | 2000 | 3000 | 5000
0 | 0 | 20 | 65 | 167.7411 | 679
10 | 0 | 20 | 65 | 167 | 676
80 | 0 | 19 | 64 | 167 | 668
120 | 0 | 18 | 61.8634 | 166 | 663
160 | 0 | 17 | 60 | 161 | 656
240 | 0 | 9 | 47 | 146 | 635
330 | 0 | -5 | 25 | 115 | 599