## Description
configuration | 1 | input folder 'Model_Parameters\v001'
file | 1 | MTR.xlsx file version
| sheet | description
| Front | Front parameters
| Rear | Rear parameters
| 3.0.90 | Motor power losses [% of max power] map f(V)

## Front
id | name | value | description
3.1.01 | Number_of_Motors | 2 | Front number of motors
3.1.02 | Weigth_kg | 2.4 | Motor windings weight [kg]
3.1.03 | cp_JpkgpK | 385 | Motor specific heat [J/(kg*K)]
3.1.04 | ThrmR_KpW | 0.026504 | Motor thermal resistance (to cooling fluid) [K/W]
3.1.05 | TempMx_degC | 150 | Motor max temperature [degC]
3.1.06 | Inertia_kgm2 | 0.013 | Motor intertia [kg*m2]
3.1.07 | Max_Torque_Nm | 520 | Motor max torque [Nm]
3.1.08 | Max_Power_W | 160000 | Motor max power [W]

## Rear
id | name | value | description
3.2.01 | Number_of_Motors | 2 | Front number of motors
3.2.02 | Weigth_kg | 2.4 | Motor windings weight [kg]
3.2.03 | cp_JpkgpK | 385 | Motor specific heat [J/(kg*K)]
3.2.04 | ThrmR_KpW | 0.026504 | Motor thermal resistance (to cooling fluid) [K/W]
3.2.05 | TempMx_degC | 150 | Motor max temperature [degC]
3.2.06 | Inertia_kgm2 | 0.013 | Motor intertia [kg*m2]
3.2.07 | Max_Torque_Nm | 520 | Motor max torque [Nm]
3.2.08 | Max_Power_W | 160000 | Motor max power [W]

## 3.0.90
550 V | Trq%\rpm | 200 | 1500 | 3000 | 4500 | 6000 | 7500 | 9000 | 10500 | 12000 | 13500 | 15000
| 100% | 55% | 82.5% | 91% | 93.4% | 94.7% | 94.4% | 95.6% | 96.1% | 96.2% | 96.2% | 96.1% | -0.012118 | -0.035343 | -0.036353 | -0.039988 | -0.042815 | -0.056549 | -0.053317 | -0.055135 | -0.061396 | -0.06907 | -0.078764
| 90% | 57.6% | 86.4% | 92.2% | 94.2% | 95.3% | 95.7% | 96.4% | 96.7% | 96.7% | 96.6% | 96.5% | -0.010276 | -0.02472 | -0.028355 | -0.031627 | -0.034172 | -0.039079 | -0.039261 | -0.041987 | -0.047986 | -0.05562 | -0.063617
| 80% | 58.8% | 88.2% | 93.2% | 94.9% | 95.8% | 96.4% | 96.9% | 97.1% | 97% | 96.9% | 96.6% | -0.0088754 | -0.019065 | -0.021973 | -0.02472 | -0.027143 | -0.029082 | -0.030052 | -0.032798 | -0.038776 | -0.045077 | -0.054933
| 70% | 59.87% | 89.8% | 94.1% | 95.6% | 96.3% | 96.8% | 97.3% | 97.3% | 97.2% | 97% | 96.7% | -0.007565 | -0.01442 | -0.016682 | -0.018661 | -0.020923 | -0.022619 | -0.022902 | -0.026719 | -0.031667 | -0.03817 | -0.046653
| 60% | 60.87% | 91.3% | 94.9% | 96.1% | 96.7% | 97.2% | 97.5% | 97.5% | 97.3% | 97% | 96.6% | -0.0063227 | -0.010542 | -0.01236 | -0.014178 | -0.015995 | -0.016965 | -0.018176 | -0.021206 | -0.026174 | -0.032717 | -0.0412
| 50% | 61.8% | 92.7% | 95.6% | 96.6% | 97.1% | 97.5% | 97.7% | 97.6% | 97.3% | 96.9% | 96.5% | -0.0051432 | -0.0073715 | -0.0088862 | -0.0103 | -0.011714 | -0.012622 | -0.013935 | -0.016965 | -0.021812 | -0.028173 | -0.035343
| 40% | 62.6% | 93.9% | 96.2% | 97% | 97.4% | 97.6% | 97.8% | 97.6% | 97.2% | 96.7% | 96.1% | -0.0040284 | -0.0049278 | -0.0061396 | -0.0072705 | -0.0084015 | -0.0096941 | -0.010663 | -0.013572 | -0.018096 | -0.023993 | -0.031506
| 30% | 63.33% | 95% | 96.7% | 97.2% | 97.5% | 97.7% | 97.8% | 97.4% | 96.9% | 96.1% | 95.3% | -0.0029621 | -0.0030294 | -0.0039988 | -0.0050894 | -0.0060588 | -0.0069676 | -0.0079976 | -0.011027 | -0.015026 | -0.021266 | -0.028476
| 20% | 63.87% | 95.8% | 96.8% | 97.2% | 97.4% | 97.5% | 97.5% | 96.9% | 96% | 94.9% | 93.6% | -0.001946 | -0.0016965 | -0.0025851 | -0.0033929 | -0.0042008 | -0.005049 | -0.0060588 | -0.008765 | -0.012925 | -0.01854 | -0.025851
| 10% | 63.8% | 95.7% | 96% | 96.2% | 96.3% | 96.3% | 96.1% | 94.9% | 93% | 90.8% | 88.5% | -0.00097479 | -0.00086843 | -0.0016157 | -0.0023023 | -0.002989 | -0.0037363 | -0.0047259 | -0.00721 | -0.01131 | -0.016722 | -0.023225
|  | 63.8% | 95.7% | 96% | 96.2% | 96.3% | 96.3% | 96.1% | 94.9% | 93% | 90.8% | 88.5% | 0 | -0.00034773 | -0.00069545 | -0.0012959 | -0.0017208 | -0.0023636 | -0.0036211 | -0.0058358 | -0.010858 | -0.017777 | -0.027
| -10% | 63.8% | 95.7% | 96% | 96.2% | 96.4% | 96.4% | 96.1% | 95% | 93% | 90.6% | 88% | -0.0015279 | -0.00090745 | -0.001683 | -0.0023933 | -0.0030168 | -0.003771 | -0.0049176 | -0.0074406 | -0.012161 | -0.018858 | -0.02754
| -20% | 63.87% | 95.8% | 96.8% | 97.2% | 97.4% | 97.5% | 97.5% | 96.9% | 96% | 94.8% | 93.5% | -0.003047 | -0.0017708 | -0.0026705 | -0.0034907 | -0.0043129 | -0.0051784 | -0.0062141 | -0.0090455 | -0.013464 | -0.01994 | -0.02808
| -30% | 63.27% | 94.9% | 96.6% | 97.2% | 97.5% | 97.7% | 97.8% | 97.4% | 96.9% | 96.1% | 95.2% | -0.0046904 | -0.003256 | -0.004265 | -0.005236 | -0.0062141 | -0.0071316 | -0.0081775 | -0.011321 | -0.015506 | -0.022129 | -0.030548
| -40% | 62.47% | 93.7% | 96.1% | 96.9% | 97.3% | 97.6% | 97.8% | 97.6% | 97.2% | 96.6% | 96% | -0.0064719 | -0.0054316 | -0.0065569 | -0.0077532 | -0.0089668 | -0.0099324 | -0.010903 | -0.013905 | -0.018617 | -0.02559 | -0.03366
| -50% | 61.53% | 92.3% | 95.5% | 96.5% | 97.1% | 97.4% | 97.7% | 97.6% | 97.3% | 96.9% | 96.4% | -0.0084168 | -0.0084241 | -0.0095164 | -0.010987 | -0.012063 | -0.013478 | -0.014263 | -0.017382 | -0.022417 | -0.029075 | -0.03771
| -60% | 60.47% | 90.7% | 94.7% | 96% | 96.7% | 97.2% | 97.5% | 97.5% | 97.3% | 97% | 96.6% | -0.010563 | -0.012425 | -0.013563 | -0.015147 | -0.016541 | -0.017453 | -0.018642 | -0.021749 | -0.0269 | -0.033729 | -0.04265
| -70% | 59.27% | 88.9% | 93.8% | 95.4% | 96.2% | 96.8% | 97.3% | 97.3% | 97.2% | 96.9% | 96.6% | -0.012955 | -0.017652 | -0.018689 | -0.02045 | -0.022337 | -0.023367 | -0.023538 | -0.027461 | -0.032579 | -0.040705 | -0.049758
| -80% | 57.87% | 86.8% | 92.8% | 94.8% | 95.7% | 96.3% | 96.9% | 97% | 97% | 96.8% | 96.6% | -0.015685 | -0.02457 | -0.025071 | -0.026587 | -0.029038 | -0.031038 | -0.031013 | -0.034979 | -0.039975 | -0.04807 | -0.056866
| -90% | 56.33% | 84.5% | 91.6% | 94% | 95.2% | 95.6% | 96.4% | 96.6% | 96.7% | 96.6% | 96.4% | -0.018786 | -0.033341 | -0.033337 | -0.034806 | -0.036658 | -0.041828 | -0.040727 | -0.044782 | -0.049623 | -0.057577 | -0.067879
| -100% | 54.6% | 81.9% | 90.3% | 93.1% | 94.5% | 94.2% | 95.5% | 96% | 96.2% | 96.2% | 96.1% | -0.022391 | -0.044633 | -0.043389 | -0.044904 | -0.047017 | -0.062174 | -0.057099 | -0.058905 | -0.063821 | -0.071799 | -0.081961
750 V | Trq%\rpm | 200 | 1500 | 3000 | 4500 | 6000 | 7500 | 9000 | 10500 | 12000 | 13500 | 15000
| 100% | 55% | 82.5% | 91% | 93.3% | 94.5% | 95.3% | 96.6% | 97.2% | 97.4% | 97.5% | 97.4% | -0.012118 | -0.035343 | -0.036353 | -0.040594 | -0.044431 | -0.04746 | -0.0412 | -0.039584 | -0.042008 | -0.045441 | -0.052509
| 90% | 57.6% | 86.4% | 92.1% | 94.1% | 95.1% | 95.8% | 96.8% | 97.4% | 97.6% | 97.6% | 97.5% | -0.010276 | -0.02472 | -0.028719 | -0.032172 | -0.035626 | -0.03817 | -0.034899 | -0.033081 | -0.034899 | -0.039261 | -0.045441
| 80% | 58.8% | 88.2% | 93.1% | 94.8% | 95.7% | 96.2% | 97% | 97.5% | 97.7% | 97.7% | 97.6% | -0.0088754 | -0.019065 | -0.022296 | -0.025205 | -0.02779 | -0.030698 | -0.029082 | -0.028274 | -0.029728 | -0.033444 | -0.038776
| 70% | 59.87% | 89.8% | 94% | 95.4% | 96.2% | 96.6% | 97.2% | 97.6% | 97.8% | 97.7% | 97.6% | -0.007565 | -0.01442 | -0.016965 | -0.019509 | -0.021488 | -0.024033 | -0.02375 | -0.02375 | -0.024881 | -0.029264 | -0.033929
| 60% | 60.87% | 91.3% | 94.8% | 96% | 96.6% | 97% | 97.4% | 97.7% | 97.8% | 97.7% | 97.5% | -0.0063227 | -0.010542 | -0.012602 | -0.014541 | -0.01648 | -0.018176 | -0.018903 | -0.019509 | -0.021327 | -0.025083 | -0.030294
| 50% | 61.8% | 92.7% | 95.5% | 96.4% | 96.9% | 97.2% | 97.5% | 97.7% | 97.8% | 97.6% | 97.4% | -0.0051432 | -0.0073715 | -0.0090882 | -0.010906 | -0.012521 | -0.014137 | -0.015147 | -0.016258 | -0.017772 | -0.021812 | -0.026255
| 40% | 62.6% | 93.9% | 96.1% | 96.8% | 97.2% | 97.4% | 97.6% | 97.6% | 97.6% | 97.5% | 97.1% | -0.0040284 | -0.0049278 | -0.0063011 | -0.0077552 | -0.0090478 | -0.010502 | -0.011633 | -0.013572 | -0.01551 | -0.018176 | -0.023427
| 30% | 63.33% | 95% | 96.5% | 97% | 97.3% | 97.4% | 97.4% | 97.3% | 97.3% | 97.1% | 96.6% | -0.0029621 | -0.0030294 | -0.0042412 | -0.0054529 | -0.0065435 | -0.0078764 | -0.0094517 | -0.011451 | -0.013087 | -0.015813 | -0.0206
| 20% | 63.8% | 95.7% | 96.6% | 96.9% | 97% | 97.1% | 96.9% | 96.6% | 96.5% | 96.2% | 95.5% | -0.0019496 | -0.0017369 | -0.0027466 | -0.0037564 | -0.004847 | -0.0058568 | -0.0075129 | -0.0096133 | -0.01131 | -0.013814 | -0.018176
| 10% | 63.67% | 95.5% | 95.4% | 95.5% | 95.6% | 95.6% | 95% | 94.2% | 94% | 93.2% | 91.7% | -0.00097838 | -0.00090882 | -0.001858 | -0.0027265 | -0.0035545 | -0.0044431 | -0.0060588 | -0.0081996 | -0.0096941 | -0.01236 | -0.016763
|  | 63.67% | 95.5% | 95.4% | 95.5% | 95.6% | 95.6% | 95% | 94.2% | 94% | 93.2% | 91.7% | 0 | -0.00048162 | -0.00096324 | -0.0017005 | -0.0024342 | -0.0032567 | -0.0049917 | -0.006807 | -0.0085225 | -0.011329 | -0.016091
| -10% | 63.73% | 95.6% | 95.5% | 95.6% | 95.7% | 95.7% | 95.1% | 94.5% | 94.2% | 93.4% | 92% | -0.0015323 | -0.00092952 | -0.0019033 | -0.0027886 | -0.0036298 | -0.0045372 | -0.0062435 | -0.008228 | -0.0099479 | -0.012844 | -0.017562
| -20% | 63.8% | 95.7% | 96.6% | 96.9% | 97.1% | 97.2% | 97% | 96.7% | 96.6% | 96.2% | 95.5% | -0.0030558 | -0.0018149 | -0.0028433 | -0.0038766 | -0.0048254 | -0.0058178 | -0.0074954 | -0.0096489 | -0.011373 | -0.01436 | -0.019033
| -30% | 63.2% | 94.8% | 96.4% | 97% | 97.3% | 97.4% | 97.5% | 97.3% | 97.4% | 97.1% | 96.6% | -0.0047039 | -0.0033234 | -0.0045252 | -0.0056216 | -0.0067251 | -0.0080867 | -0.0093212 | -0.011769 | -0.012939 | -0.016286 | -0.021325
| -40% | 62.4% | 93.6% | 96% | 96.8% | 97.2% | 97.4% | 97.6% | 97.6% | 97.7% | 97.5% | 97.1% | -0.0064903 | -0.0055237 | -0.006732 | -0.0080116 | -0.0093084 | -0.010782 | -0.011919 | -0.013905 | -0.015214 | -0.018642 | -0.024127
| -50% | 61.47% | 92.2% | 95.4% | 96.4% | 96.9% | 97.2% | 97.5% | 97.7% | 97.8% | 97.7% | 97.4% | -0.0084405 | -0.0085428 | -0.0097381 | -0.011313 | -0.012922 | -0.014544 | -0.015535 | -0.01664 | -0.018172 | -0.021395 | -0.026956
| -60% | 60.4% | 90.6% | 94.6% | 95.9% | 96.5% | 96.9% | 97.4% | 97.7% | 97.8% | 97.7% | 97.5% | -0.010593 | -0.012572 | -0.013834 | -0.015542 | -0.01758 | -0.019383 | -0.019408 | -0.019969 | -0.021807 | -0.025674 | -0.031071
| -70% | 59.2% | 88.8% | 93.7% | 95.3% | 96.1% | 96.6% | 97.2% | 97.6% | 97.8% | 97.7% | 97.6% | -0.012991 | -0.017831 | -0.01901 | -0.020916 | -0.022949 | -0.024879 | -0.024435 | -0.024334 | -0.025441 | -0.029953 | -0.034764
| -80% | 57.87% | 86.8% | 92.7% | 94.7% | 95.6% | 96.2% | 97% | 97.5% | 97.7% | 97.7% | 97.5% | -0.015685 | -0.02457 | -0.025446 | -0.027127 | -0.029745 | -0.03191 | -0.029982 | -0.028999 | -0.030428 | -0.034232 | -0.041428
| -90% | 56.33% | 84.5% | 91.6% | 93.9% | 95% | 95.7% | 96.8% | 97.3% | 97.5% | 97.6% | 97.5% | -0.018786 | -0.033341 | -0.033337 | -0.035424 | -0.038266 | -0.040835 | -0.036052 | -0.035307 | -0.037285 | -0.040226 | -0.046606
| -100% | 54.6% | 81.9% | 90.3% | 93% | 94.3% | 95.2% | 96.5% | 97.1% | 97.4% | 97.4% | 97.4% | -0.022391 | -0.044633 | -0.043389 | -0.045604 | -0.04883 | -0.050914 | -0.04395 | -0.042222 | -0.043129 | -0.04852 | -0.053911