## Description
configuration | 1 | input folder 'Model_Parameters\v001'
file | 1 | MTR.xlsx file version
| sheet | description
| Front | Front parameters
| Rear | Rear parameters
| 3.0.90 | Motor power losses [% of max power] map f(V)

## Front
id | name | value | description
3.1.01 | Number_of_Motors | 2 | Front number of motors
3.1.02 | Weigth_kg | 2.4 | Motor windings weight [kg]
3.1.03 | cp_JpkgpK | 385 | Motor specific heat [J/(kg*K)]
3.1.04 | ThrmR_KpW | 0.026504 | Motor thermal resistance (to cooling fluid) [K/W]
3.1.05 | TempMx_degC | 150 | Motor max temperature [degC]
3.1.06 | Inertia_kgm2 | 0.013 | Motor intertia [kg*m2]
3.1.07 | Max_Torque_Nm | 520 | Motor max torque [Nm]
3.1.08 | Max_Power_W | 160000 | Motor max power [W]

## Rear
id | name | value | description
3.2.01 | Number_of_Motors | 2 | Front number of motors
3.2.02 | Weigth_kg | 2.4 | Motor windings weight [kg]
3.2.03 | cp_JpkgpK | 385 | Motor specific heat [J/(kg*K)]
3.2.04 | ThrmR_KpW | 0.026504 | Motor thermal resistance (to cooling fluid) [K/W]
3.2.05 | TempMx_degC | 150 | Motor max temperature [degC]
3.2.06 | Inertia_kgm2 | 0.013 | Motor intertia [kg*m2]
3.2.07 | Max_Torque_Nm | 520 | Motor max torque [Nm]
3.2.08 | Max_Power_W | 160000 | Motor max power [W]

## 3.0.90
550 V | Trq%\rpm | 200 | 1500 | 3000 | 4500 | 6000 | 7500 | 9000 | 10500 | 12000 | 13500 | 15000
| -100% | 56.73% | 85.1% | 91.9% | 94.1% | 95.2% | 94.7% | 95.6% | 95.9% | 96% | 96% | 95.8% | 0.01178 | 0.030426 | 0.033081 | 0.036144 | 0.039207 | 0.054114 | 0.05391 | 0.058606 | 0.065345 | 0.073513 | 0.085765
| -90% | 58.07% | 87.1% | 93% | 94.9% | 95.8% | 95.9% | 96.4% | 96.6% | 96.5% | 96.4% | 96.2% | 0.010276 | 0.023708 | 0.02573 | 0.028119 | 0.030876 | 0.037676 | 0.039697 | 0.04374 | 0.051459 | 0.059546 | 0.069838
| -80% | 59.33% | 89% | 93.9% | 95.5% | 96.3% | 96.6% | 97% | 97% | 96.9% | 96.6% | 96.4% | 0.0088579 | 0.01797 | 0.01993 | 0.022054 | 0.024178 | 0.027772 | 0.029405 | 0.034306 | 0.040514 | 0.049989 | 0.058811
| -70% | 60.4% | 90.6% | 94.7% | 96.1% | 96.8% | 97.1% | 97.3% | 97.3% | 97.1% | 96.8% | 96.5% | 0.0075474 | 0.013437 | 0.015152 | 0.016724 | 0.018297 | 0.020727 | 0.023157 | 0.027016 | 0.033163 | 0.041167 | 0.05003
| -60% | 61.4% | 92.1% | 95.5% | 96.6% | 97.2% | 97.5% | 97.6% | 97.5% | 97.2% | 96.8% | 96.5% | 0.0063058 | 0.0096792 | 0.011027 | 0.012497 | 0.013722 | 0.015315 | 0.017643 | 0.021441 | 0.027445 | 0.035286 | 0.042883
| -50% | 62.27% | 93.4% | 96.1% | 97.1% | 97.5% | 97.8% | 97.9% | 97.6% | 97.3% | 96.8% | 96.3% | 0.0051369 | 0.0067387 | 0.0079639 | 0.0088829 | 0.01021 | 0.011231 | 0.012865 | 0.017153 | 0.022054 | 0.029405 | 0.037778
| -40% | 63% | 94.5% | 96.7% | 97.4% | 97.8% | 98% | 98% | 97.7% | 97.2% | 96.6% | 96% | 0.0040296 | 0.0044925 | 0.005391 | 0.0063711 | 0.007188 | 0.0081681 | 0.0098018 | 0.013151 | 0.018297 | 0.024995 | 0.032673
| -30% | 63.67% | 95.5% | 97.1% | 97.7% | 98% | 98.2% | 98.1% | 97.6% | 97% | 96.1% | 95.2% | 0.0029678 | 0.0027567 | 0.0035531 | 0.004227 | 0.0049009 | 0.0055135 | 0.0069838 | 0.010292 | 0.014703 | 0.021503 | 0.029405
| -20% | 64.2% | 96.3% | 97.4% | 97.8% | 98% | 98.2% | 98% | 97.3% | 96.2% | 94.9% | 93.6% | 0.0019495 | 0.0015111 | 0.0021237 | 0.0026955 | 0.0032673 | 0.0036757 | 0.0049009 | 0.0077189 | 0.012416 | 0.018746 | 0.026138
| -10% | 64.33% | 96.5% | 97% | 97.3% | 97.5% | 97.6% | 97.2% | 95.7% | 93.5% | 91% | 88.3% | 0.0009711 | 0.00071471 | 0.0012252 | 0.001654 | 0.002042 | 0.0024504 | 0.0034306 | 0.0061465 | 0.010619 | 0.01654 | 0.023892
| 0% | 64.33% | 96.5% | 97% | 97.3% | 97.5% | 97.6% | 97.2% | 95.7% | 93.5% | 91% | 88.3% | 0 | 0.00021636 | 0.00043272 | 0.00077332 | 0.00085486 | 0.0012784 | 0.002058 | 0.0049123 | 0.0097869 | 0.01568 | 0.023999
| 10% | 64.33% | 96.5% | 96.9% | 97.2% | 97.5% | 97.6% | 97.2% | 95.7% | 93.6% | 91.3% | 88.9% | 0.0015095 | 0.00074063 | 0.0013066 | 0.0017647 | 0.0020944 | 0.0025107 | 0.0035294 | 0.0064227 | 0.01117 | 0.017513 | 0.025497
| 20% | 64.27% | 96.4% | 97.4% | 97.8% | 98% | 98.2% | 98% | 97.3% | 96.3% | 95% | 93.8% | 0.0030277 | 0.0015252 | 0.0021804 | 0.0027561 | 0.0033339 | 0.003743 | 0.0050009 | 0.0079331 | 0.012553 | 0.019346 | 0.026995
| 30% | 63.73% | 95.6% | 97.1% | 97.7% | 98% | 98.2% | 98.1% | 97.6% | 97% | 96.2% | 95.3% | 0.004648 | 0.0028195 | 0.0036593 | 0.0043265 | 0.0050009 | 0.0056146 | 0.007119 | 0.010545 | 0.015157 | 0.021779 | 0.030213
| 40% | 63.13% | 94.7% | 96.7% | 97.4% | 97.8% | 98% | 98% | 97.7% | 97.2% | 96.7% | 96.1% | 0.0063597 | 0.0045714 | 0.0055749 | 0.0065412 | 0.0073497 | 0.0083348 | 0.010002 | 0.01346 | 0.018824 | 0.025087 | 0.033149
| 50% | 62.47% | 93.7% | 96.2% | 97.1% | 97.5% | 97.8% | 97.9% | 97.6% | 97.3% | 96.9% | 96.4% | 0.0081798 | 0.0068649 | 0.0080663 | 0.0091481 | 0.010472 | 0.011484 | 0.013141 | 0.017575 | 0.022666 | 0.029398 | 0.038129
| 60% | 61.67% | 92.5% | 95.6% | 96.7% | 97.2% | 97.5% | 97.7% | 97.5% | 97.2% | 96.9% | 96.5% | 0.010155 | 0.0099342 | 0.011278 | 0.012544 | 0.014118 | 0.015708 | 0.017306 | 0.021991 | 0.028236 | 0.035277 | 0.044438
| 70% | 60.87% | 91.3% | 94.9% | 96.2% | 96.8% | 97.1% | 97.4% | 97.3% | 97.1% | 96.8% | 96.5% | 0.012254 | 0.013621 | 0.015364 | 0.016939 | 0.018901 | 0.021346 | 0.022894 | 0.027766 | 0.034153 | 0.042528 | 0.051844
| 80% | 59.93% | 89.9% | 94.2% | 95.6% | 96.4% | 96.7% | 97% | 97% | 96.9% | 96.7% | 96.4% | 0.014562 | 0.018353 | 0.020117 | 0.022556 | 0.024403 | 0.027875 | 0.030315 | 0.035367 | 0.04181 | 0.050175 | 0.061007
| 90% | 59% | 88.5% | 93.3% | 95% | 95.9% | 96% | 96.5% | 96.6% | 96.6% | 96.5% | 96.3% | 0.017028 | 0.023881 | 0.026395 | 0.029018 | 0.031429 | 0.038288 | 0.039994 | 0.04528 | 0.051748 | 0.059991 | 0.070612
| 100% | 57.07% | 85.6% | 92.4% | 94.4% | 95.4% | 94.9% | 95.7% | 96% | 96.1% | 96.1% | 95.9% | 0.020484 | 0.034352 | 0.033592 | 0.036341 | 0.039385 | 0.05487 | 0.055052 | 0.059559 | 0.066297 | 0.074584 | 0.087303
750 V | Trq%\rpm | 200 | 1500 | 3000 | 4500 | 6000 | 7500 | 9000 | 10500 | 12000 | 13500 | 15000
| -100% | 56.73% | 85.1% | 91.9% | 94.1% | 95.1% | 95.9% | 97% | 97.4% | 97.5% | 97.5% | 97.4% | 0.01178 | 0.030426 | 0.033081 | 0.036144 | 0.040024 | 0.041862 | 0.036757 | 0.037165 | 0.040841 | 0.045946 | 0.053093
| -90% | 58.07% | 87.1% | 92.9% | 94.8% | 95.7% | 96.3% | 97.3% | 97.6% | 97.7% | 97.7% | 97.5% | 0.010276 | 0.023708 | 0.026097 | 0.02867 | 0.031611 | 0.034 | 0.029773 | 0.030876 | 0.033816 | 0.038043 | 0.045946
| -80% | 59.27% | 88.9% | 93.8% | 95.4% | 96.2% | 96.7% | 97.5% | 97.8% | 97.9% | 97.8% | 97.6% | 0.0088724 | 0.018133 | 0.020257 | 0.022544 | 0.024831 | 0.026955 | 0.024504 | 0.025158 | 0.027445 | 0.032346 | 0.039207
| -70% | 60.4% | 90.6% | 94.7% | 96% | 96.7% | 97.1% | 97.7% | 98% | 98% | 97.9% | 97.7% | 0.0075474 | 0.013437 | 0.015152 | 0.017153 | 0.018868 | 0.020727 | 0.019726 | 0.020012 | 0.022871 | 0.027016 | 0.032877
| -60% | 61.33% | 92% | 95.4% | 96.5% | 97.1% | 97.4% | 97.9% | 98.1% | 98.1% | 97.9% | 97.7% | 0.0063167 | 0.0098018 | 0.011272 | 0.012865 | 0.014213 | 0.015928 | 0.015438 | 0.016295 | 0.018623 | 0.023157 | 0.02818
| -50% | 62.27% | 93.4% | 96% | 96.9% | 97.4% | 97.7% | 98% | 98.2% | 98.2% | 97.9% | 97.6% | 0.0051369 | 0.0067387 | 0.0081681 | 0.0094955 | 0.010619 | 0.011742 | 0.012252 | 0.012865 | 0.014703 | 0.019297 | 0.024504
| -40% | 62.93% | 94.4% | 96.5% | 97.3% | 97.6% | 97.9% | 98.1% | 98.2% | 98.1% | 97.9% | 97.5% | 0.0040369 | 0.0045742 | 0.0057177 | 0.0066162 | 0.0078414 | 0.0085765 | 0.0093117 | 0.010292 | 0.012416 | 0.015438 | 0.02042
| -30% | 63.6% | 95.4% | 96.9% | 97.5% | 97.8% | 98% | 98.1% | 98.2% | 98% | 97.7% | 97.1% | 0.0029732 | 0.002818 | 0.0037982 | 0.0045946 | 0.005391 | 0.0061261 | 0.0069838 | 0.0077189 | 0.0098018 | 0.012681 | 0.017766
| -20% | 64.13% | 96.2% | 97.2% | 97.5% | 97.7% | 97.9% | 97.9% | 97.8% | 97.7% | 97.1% | 96.3% | 0.0019531 | 0.0015519 | 0.0022871 | 0.0030631 | 0.0037573 | 0.0042883 | 0.0051459 | 0.0062895 | 0.0075147 | 0.010659 | 0.015111
| -10% | 64.27% | 96.4% | 96.6% | 96.8% | 97% | 97.1% | 96.9% | 96.6% | 96.3% | 95.2% | 93.4% | 0.00097292 | 0.00073513 | 0.0013886 | 0.0019604 | 0.0024504 | 0.002961 | 0.0037982 | 0.00486 | 0.0060444 | 0.0088216 | 0.013477
| 0% | 64.27% | 96.4% | 96.6% | 96.8% | 97% | 97.1% | 96.9% | 96.6% | 96.3% | 95.2% | 93.4% | 0 | 0.00030479 | 0.00060958 | 0.0010396 | 0.0013805 | 0.0017185 | 0.0028443 | 0.0039379 | 0.0052144 | 0.007961 | 0.013168
| 10% | 64.27% | 96.4% | 96.5% | 96.7% | 96.9% | 97.1% | 96.8% | 96.5% | 96.2% | 95.1% | 93.4% | 0.0015139 | 0.00076259 | 0.0014813 | 0.0020906 | 0.0026131 | 0.0030494 | 0.0040503 | 0.0051844 | 0.006453 | 0.0094694 | 0.01443
| 20% | 64.2% | 96.3% | 97.2% | 97.5% | 97.7% | 97.9% | 97.9% | 97.8% | 97.7% | 97.1% | 96.3% | 0.0030365 | 0.0015692 | 0.002353 | 0.0031416 | 0.0038458 | 0.0043803 | 0.0052563 | 0.0064309 | 0.0076916 | 0.010978 | 0.015692
| 30% | 63.67% | 95.5% | 97% | 97.5% | 97.8% | 98% | 98.1% | 98.2% | 98% | 97.7% | 97.1% | 0.0046614 | 0.0028866 | 0.0037893 | 0.0047124 | 0.0055122 | 0.0062511 | 0.007119 | 0.0078604 | 0.010002 | 0.01298 | 0.018296
| 40% | 63.07% | 94.6% | 96.6% | 97.3% | 97.6% | 97.9% | 98.1% | 98.2% | 98.1% | 97.9% | 97.5% | 0.0063779 | 0.0046626 | 0.0057498 | 0.0067998 | 0.0080342 | 0.0087605 | 0.009492 | 0.010481 | 0.012656 | 0.015769 | 0.020944
| 50% | 62.47% | 93.7% | 96.1% | 97% | 97.4% | 97.7% | 98% | 98.2% | 98.2% | 97.9% | 97.6% | 0.0081798 | 0.0068649 | 0.0082871 | 0.0094734 | 0.010902 | 0.012018 | 0.012502 | 0.013101 | 0.014972 | 0.019711 | 0.025107
| 60% | 61.67% | 92.5% | 95.5% | 96.6% | 97.1% | 97.5% | 97.9% | 98.1% | 98.1% | 97.9% | 97.7% | 0.010155 | 0.0099342 | 0.011547 | 0.012937 | 0.014637 | 0.015708 | 0.015769 | 0.016611 | 0.018984 | 0.023653 | 0.028843
| 70% | 60.8% | 91.2% | 94.8% | 96.1% | 96.7% | 97.1% | 97.7% | 98% | 98% | 97.9% | 97.7% | 0.012288 | 0.013793 | 0.015681 | 0.017403 | 0.019512 | 0.021346 | 0.02019 | 0.02042 | 0.023338 | 0.027596 | 0.033651
| 80% | 59.93% | 89.9% | 94.1% | 95.6% | 96.3% | 96.8% | 97.5% | 97.9% | 97.9% | 97.8% | 97.6% | 0.014562 | 0.018353 | 0.020485 | 0.022556 | 0.025107 | 0.027002 | 0.025133 | 0.024529 | 0.028034 | 0.033073 | 0.040171
| 90% | 58.93% | 88.4% | 93.3% | 95% | 95.8% | 96.4% | 97.3% | 97.7% | 97.7% | 97.7% | 97.5% | 0.017075 | 0.024116 | 0.026395 | 0.029018 | 0.032229 | 0.034316 | 0.030599 | 0.030286 | 0.034612 | 0.038939 | 0.047124
| 100% | 57.07% | 85.6% | 92.4% | 94.3% | 95.3% | 96% | 97% | 97.4% | 97.6% | 97.5% | 97.4% | 0.020484 | 0.034352 | 0.033592 | 0.037029 | 0.040284 | 0.042542 | 0.037893 | 0.038157 | 0.040171 | 0.047124 | 0.05451