## Description
configuration | 1 | input folder 'Model_Parameters\v001'
file | 1 | PUMP.xlsx file version
| sheet | description
| Front | Front pumps parameters
| Rear | Rear pumps parameters
| 7.1.90 | BCS pump vol. flow rate f(RPM) [lpm]
| 7.1.91 | BCS pump power map f(RPM) [W]
| 7.1.92 | Front PWCS pump vol. flow rate f(RPM) [lpm]
| 7.1.93 | Front PWCS pump power map f(RPM) [W]
| 7.2.90 | Rear MTR pump vol. flow rate f(RPM) [lpm]
| 7.2.91 | Rear MTR pump power map f(RPM) [W]
| 7.2.92 | Rear INV pump vol. flow rate f(RPM) [lpm]
| 7.2.93 | Rear INV pump power map f(RPM) [W]

## Front
id | name | value | description
7.1.01 | BCS_dVMx_lpm | 62 | BCS pump max volumetric flow [lpm]
7.1.02 | PWT_dVMx_lpm | 88 | PWT pump max volumetric flow [lpm]

## Rear
id | name | value | description
7.2.01 | MTR_dVMx_lpm | 80 | MTR pump max volumetric flow [lpm]
7.2.02 | INV_dVMx_lpm | 80 | INV pump max volumetric flow [lpm]

## 7.1.90
RPM | 1000 | 1500 | 2000 | 2500 | 3000 | 3500 | 4000 | 4500 | 5000 | 5200 | 5400
dV_lpm | 2.875 | 4.3125 | 5.75 | 7.1875 | 8.625 | 10.0625 | 11.5 | 12.9375 | 14.375 | 14.95 | 15.5

## 7.1.91
RPM | 1000 | 1500 | 2000 | 2500 | 3000 | 3500 | 4000 | 4500 | 5000 | 5200 | 5400
Power_W | 3.15 | 10.6312 | 25.2 | 49.2188 | 85.05 | 135.0563 | 201.6 | 287.0437 | 393.75 | 442.9152 | 496.0116

## 7.1.92
RPM | 500 | 1000 | 1500 | 2000 | 2500 | 3000 | 3500 | 4000 | 4500 | 5000 | 5500
dV_lpm | 1.7863 | 4.0631 | 5.6878 | 7.373 | 9.1084 | 10.8534 | 12.6023 | 14.4393 | 15.9254 | 17.6555 | 19.4593

## 7.1.93
RPM | 1000 | 1500 | 2000 | 2500 | 3000 | 3500 | 4000 | 4500 | 5000 | 5200 | 5400
Power_W | 3.15 | 10.6312 | 25.2 | 49.2188 | 85.05 | 135.0563 | 201.6 | 287.0437 | 393.75 | 442.9152 | 496.0116

## 7.2.90
RPM | 500 | 1000 | 1500 | 2000 | 2500 | 3000 | 3500 | 4000 | 4500 | 5000 | 5500
dV_lpm | 4.474 | 7.7583 | 10.8127 | 14.7154 | 18.1502 | 24.2207 | 29.377 | 33.2232 | 37.5209 | 41.6217 | 45.7134

## 7.2.91
RPM | 1000 | 1500 | 2000 | 2500 | 3000 | 3500 | 4000 | 4500 | 5000 | 5200 | 5400
Power_W | 3.15 | 10.6312 | 25.2 | 49.2188 | 85.05 | 135.0563 | 201.6 | 287.0437 | 393.75 | 442.9152 | 496.0116

## 7.2.92
RPM | 500 | 1000 | 1500 | 2000 | 2500 | 3000 | 3500 | 4000 | 4500 | 5000 | 5500
dV_lpm | 7.7043 | 16.593 | 22.5929 | 28.281 | 33.9827 | 41.1189 | 47.7128 | 54.5298 | 60.6919 | 67.4453 | 71.3536

## 7.2.93
RPM | 1000 | 1500 | 2000 | 2500 | 3000 | 3500 | 4000 | 4500 | 5000 | 5200 | 5400
Power_W | 3.15 | 10.6312 | 25.2 | 49.2188 | 85.05 | 135.0563 | 201.6 | 287.0437 | 393.75 | 442.9152 | 496.0116