## Description
configuration | 1 | input folder 'Model_Parameters\v001'
file | 1 | RAD.xlsx file version
| sheet | description
| Front | Front radiators parameters
| Rear | Rear radiators parameters
| 8.1.90 | Front center radiator normalized heat map f(dm_w,dm_air) [kW/(m2K)]
| 8.1.91 | Front side radiator normalized heat map f(dm_w,dm_air) [kW/(m2K)]
| 8.2.90 | Rear side radiator normalized heat map f(dm_w,dm_air) [kW/(m2K)]

## Front
id | name | value | description
8.1.01 | ABTR_m2 | 1.376 | Battery radiator area [sqm]
8.1.02 | ABTRside_m2 | 0.07155 | Battery side radiator area [sqm]
8.1.03 | APWT_m2 | 0.2862 | PowerTrain side radiator area [sqm]

## Rear
id | name | value | description
8.2.01 | AMTR_m2 | 0.384 | Motors side radiator area [sqm]
8.2.02 | AINV_m2 | 0.384 | Inverters side radiator area [sqm]

## 8.1.90
m_a\m_w | 0.05 | 0.2 | 0.35002 | 0.52503 | 0.70004 | 0.87505 | 1.0501
0 | 0.030725 | 0.1229 | 0.1433 | 0.15937 | 0.17193 | 0.18016 | 0.18576
0.79219 | 0.30725 | 1.229 | 1.433 | 1.5937 | 1.7193 | 1.8016 | 1.8576
1.5844 | 0.39635 | 1.5854 | 2.0385 | 2.4005 | 2.6878 | 2.8913 | 3.0407
2.3766 | 0.436 | 1.744 | 2.3975 | 2.9269 | 3.3538 | 3.6696 | 3.9102
3.1687 | 0.46125 | 1.845 | 2.653 | 3.3167 | 3.8608 | 4.275 | 4.5982
3.9609 | 0.48257 | 1.9303 | 2.8578 | 3.6306 | 4.2747 | 4.7751 | 5.1719

## 8.1.91
m_a\m_w | 0.17106 | 0.34212 | 0.51318 | 0.68424 | 0.8553 | 1.0264
0.16454 | 1.7459 | 1.8551 | 1.9006 | 1.9285 | 1.9491 | 1.9659
0.32907 | 2.9506 | 3.2985 | 3.4453 | 3.5314 | 3.5911 | 3.6371
0.49361 | 3.7599 | 4.4033 | 4.6874 | 4.8539 | 4.9676 | 5.053
0.65815 | 4.2835 | 5.2338 | 5.6747 | 5.9366 | 6.115 | 6.2478
0.82269 | 4.6029 | 5.8454 | 6.45 | 6.8158 | 7.0661 | 7.252

## 8.2.90
m_a\m_w | 0.17106 | 0.34212 | 0.51318 | 0.68424 | 0.8553 | 1.0264
0.2 | 1.5533 | 1.6504 | 1.6909 | 1.7157 | 1.734 | 1.749
0.4 | 2.6154 | 2.9238 | 3.054 | 3.1303 | 3.1832 | 3.224
0.6 | 3.3164 | 3.8839 | 4.1345 | 4.2814 | 4.3817 | 4.457
0.8 | 3.7523 | 4.5848 | 4.9709 | 5.2003 | 5.3566 | 5.473
1 | 3.9987 | 5.078 | 5.6033 | 5.921 | 6.1385 | 6.3