## Description
configuration | 1 | input folder 'Model_Parameters\v001'
file | 1 | TRSM.xlsx file version
| sheet | description
| Front | Front parameters
| Rear | Rear parameters
| 5.0.90 | Transmission power losses [% of max power] map

## Front
id | name | value | description
5.1.01 | Trans_Tau | 12.5 | Front transmission gear ratio
5.1.02 | Inertia_kgm2 | 0.0001412 | Front transmission inertia [Kg/m2]

## Rear
id | name | value | description
5.2.01 | Trans_Tau | 12.5 | Rear transmission gear ratio
5.2.02 | Inertia_kgm2 | 0.0048951 | Rear transmission inertia [Kg/m2]

## 5.0.90
Trq%\rpm | 0 | 500 | 1775 | 3550 | 5325 | 7100 | 8875 | 10650 | 12425 | 14200 | 17750
-60% | 0% | 0.04515% | 0.1264% | 0.1933% | 0.2578% | 0.3205% | 0.3883% | 0.461% | 0.532% | 0.4825% | 0.6526%
-40% | 0% | 0.03444% | 0.09583% | 0.1454% | 0.1933% | 0.2445% | 0.2974% | 0.3519% | 0.4106% | 0.4825% | 0.6526%
-20% | 0% | 0.02281% | 0.06361% | 0.09748% | 0.1338% | 0.1685% | 0.2107% | 0.2528% | 0.3065% | 0.3635% | 0.5039%
-10% | 0% | 0.01582% | 0.04544% | 0.0727% | 0.1016% | 0.1322% | 0.1694% | 0.2082% | 0.2544% | 0.304% | 0.4296%
0% | 0% | 0.005818% | 0.02065% | 0.03965% | 0.06444% | 0.08922% | 0.1198% | 0.1586% | 0.1995% | 0.2445% | 0.3552%
10% | 0% | 0.01559% | 0.04544% | 0.0727% | 0.1016% | 0.1322% | 0.1694% | 0.2082% | 0.2544% | 0.304% | 0.4296%
30% | 0% | 0.02862% | 0.08013% | 0.1223% | 0.1636% | 0.2082% | 0.2561% | 0.3024% | 0.3585% | 0.423% | 0.5783%
50% | 0% | 0.03979% | 0.1124% | 0.1702% | 0.228% | 0.2875% | 0.347% | 0.4114% | 0.4858% | 0.5618% | 0.5783%
70% | 0% | 0.0505% | 0.1437% | 0.2214% | 0.2974% | 0.3701% | 0.4523% | 0.5304% | 0.4858% | 0.5618% | 0.5783%
90% | 0% | 0.06144% | 0.176% | 0.2743% | 0.3693% | 0.4626% | 0.4523% | 0.5304% | 0.4858% | 0.5618% | 0.5783%
100% | 0% | 0.06818% | 0.1958% | 0.3073% | 0.4374% | 0.5518% | 0.4523% | 0.5304% | 0.4858% | 0.5618% | 0.5783%