## Description
configuration | 1 | input folder 'Model_Parameters\v001'
file | 1 | VHCL.xlsx file version
| sheet | description
| VHCL | Vehicle parameters
| 1.1.90 | Front rolling radius parameters
| 1.2.90 | Rear rolling radius parameters

## VHCL
id | name | value | description
1.0.01 | Rear_Weight_distrib_perc | 55 | Rear weight distribution %
1.0.02 | Front_Weight_distrib_perc | 45 | Front weight distribution %
1.0.03 | Mass_kg | 3600 | Vehicle mass [kg]
1.0.04 | CG_height_m | 0.7 | Vehicle Center of Gravity height [m]
1.0.05 | CG_x_pos_m | 1.575 | Vehicle Center of Gravity distance from rear axle [m]
1.0.06 | Wheelbase_mm | 3500 | Vehicle wheelbase [mm]
1.0.07 | EE12V_PWR_W | 0 | EE12V power consumption [W]
1.0.08 | Aux_PWR_W | 600 | AUX power consumption [W]
1.0.09 | Aero_surf | 3 | Vehicle front surface [m2]
1.0.10 | Aero_Cx_LD | 0.4 | Vehicle drag coefficient [-] (v < WRS)
1.0.11 | Aero_Cx_HD | 0.4 | Vehicle drag coefficient [-] (v > WRS)
1.0.12 | Aero_Cl_Fr_LD | 0 | Vehicle front lift coefficient [-] (v < WRS)
1.0.13 | Aero_Cl_Rr_LD | 0 | Vehicle rear lift coefficient [-] (v < WRS)
1.0.14 | Aero_Cl_Fr_HD | 0 | Vehicle front lift coefficient [-] (v > WRS)
1.0.15 | Aero_Cl_Rr_HD | 0 | Vehicle rear lift coefficient [-] (v > WRS)
1.0.16 | Aero_WRS_kph | 400 | Vehicle Wing Raise Speed [kph]
1.0.17 | RollResistance_qsy1 | 0.0083676 | Pacejka rolling resistance qsy1
1.0.18 | RollResistance_qsy2 | 0 | Pacejka rolling resistance qsy2
1.0.19 | RollResistance_qsy3 | 0.0010187 | Pacejka rolling resistance qsy3
1.0.20 | RollResistance_qsy4 | -2.511e-05 | Pacejka rolling resistance qsy4
1.0.21 | RollResistance_qsy5 | 0 | Pacejka rolling resistance qsy5
1.0.22 | RollResistance_qsy6 | 0 | Pacejka rolling resistance qsy6
1.0.23 | RollResistance_qsy7 | 0.86537 | Pacejka rolling resistance qsy7
1.0.24 | RollResistance_qsy8 | -0.33725 | Pacejka rolling resistance qsy8
1.0.25 | RollResistance_V0 | 130 | Pacejka rolling resistance reference speed [km/h]
1.0.26 | RollResistance_p0 | 3 | Pacejka rolling resistance reference pressure [bar]
1.0.27 | RollResistance_Fz0 | 5544 | Pacejka rolling resistance reference vertical load [N]
1.0.28 | CRR_SAE | 8.9909 | Resulting CRR @80km/h @p0 @Fz0
1.0.29 | HubResistance_a | 1.6868 | Hub Resistance a
1.0.30 | HubResistance_b | 0.6978 | Hub Resistance b
1.0.31 | DrivetrainResistance_a | 2.605 | Drivetrain resistance a
1.0.32 | DrivetrainResistance_b | 0.57622 | Drivetrain resistance b
1.0.33 | BrkPadsResistance_a | 0 | Brake pads resistance a
1.0.34 | BrkPadsResistance_b | 0 | Brake pads resistance b
1.0.35 | BrkPadsResistance_c | 0 | Brake pads resistance c
1.0.36 | BrkPadsResistance_d | 36 | Brake pads resistance d
1.0.37 | TC_P | 1 | Traction control proportional
1.0.38 | TrqDistr | 0.5 | Front Torque distribution
1.0.39 | Towing_w_kg | 0 | Towing weight [kg]
1.0.40 | h_tow | 0.5 | Towing hitch height [m] (from road)
𝐻𝑅=𝑎∗𝑉^𝑏
𝐷𝑇𝑅=𝑎∗𝑉^𝑏
𝐵𝑃𝑅=𝑚𝑎𝑥(0, 1.3∗(𝑎∗𝑉^3+𝑏∗𝑉^2+𝑐∗𝑉+𝑑))
𝑀_𝑦=−𝑅_0∙𝐹_𝑧0∙𝜆_𝑀𝑦 (𝑞_𝑠𝑦1+𝑞_𝑠𝑦2 𝐹_𝑥/𝐹_𝑧0 +𝑞_𝑠𝑦3 |𝑉_𝑥/𝑉_0 |+𝑞_𝑠𝑦4 (𝑉_𝑥/𝑉_0 )^4 )∙(𝐹_𝑧/𝐹_𝑧0 )^(𝑞_𝑠𝑦7 )∙(𝑝_𝑖/𝑝_𝑖0 )^(𝑞_𝑠𝑦8 )

## 1.1.90
id | name | value | description
1.1.01 | RollRadius_c | 1.0506 | Front Rolling radius coefficients
1.1.02 | RollRadius_p1 | 6.9955e-20 | Front Rolling radius coefficients
1.1.03 | RollRadius_p2 | -1.7241e-15 | Front Rolling radius coefficients
1.1.04 | RollRadius_p3 | 1.5264e-11 | Front Rolling radius coefficients
1.1.05 | RollRadius_p4 | 1.2577e-06 | Front Rolling radius coefficients
1.1.06 | RollRadius_q1 | 2.8018e-18 | Front Rolling radius coefficients
1.1.07 | RollRadius_q2 | -7.1926e-14 | Front Rolling radius coefficients
1.1.08 | RollRadius_q3 | 6.4312e-10 | Front Rolling radius coefficients
1.1.09 | RollRadius_q4 | 1.6333e-05 | Front Rolling radius coefficients
1.1.10 | RollRadius_s1 | -1.2327e-14 | Front Rolling radius coefficients
1.1.11 | RollRadius_s2 | 3.0991e-10 | Front Rolling radius coefficients
1.1.12 | RollRadius_s3 | -2.7651e-06 | Front Rolling radius coefficients
1.1.13 | RollRadius_s4 | 0.48 | Front Rolling radius coefficients
𝑅𝑅=𝑐∗[(𝑝1∗𝑊^3+𝑝2∗𝑊^2+𝑝3∗𝑊+𝑝4)∗𝑉^2+(𝑞1∗𝑊^3+𝑞2∗𝑊^2+𝑞3∗𝑊+𝑞4)∗𝑉+(𝑠1∗𝑊^3+𝑠2∗𝑊^2+𝑠3∗𝑊+𝑠4)]

## 1.2.90
id | name | value | description
1.2.01 | RollRadius_c | 1.0506 | Rear Rolling radius coefficients
1.2.02 | RollRadius_p1 | 6.9955e-20 | Rear Rolling radius coefficients
1.2.03 | RollRadius_p2 | -1.7241e-15 | Rear Rolling radius coefficients
1.2.04 | RollRadius_p3 | 1.5264e-11 | Rear Rolling radius coefficients
1.2.05 | RollRadius_p4 | 1.2577e-06 | Rear Rolling radius coefficients
1.2.06 | RollRadius_q1 | 2.8018e-18 | Rear Rolling radius coefficients
1.2.07 | RollRadius_q2 | -7.1926e-14 | Rear Rolling radius coefficients
1.2.08 | RollRadius_q3 | 6.4312e-10 | Rear Rolling radius coefficients
1.2.09 | RollRadius_q4 | 1.6333e-05 | Rear Rolling radius coefficients
1.2.10 | RollRadius_s1 | -1.2327e-14 | Rear Rolling radius coefficients
1.2.11 | RollRadius_s2 | 3.0991e-10 | Rear Rolling radius coefficients
1.2.12 | RollRadius_s3 | -2.7651e-06 | Rear Rolling radius coefficients
1.2.13 | RollRadius_s4 | 0.48 | Rear Rolling radius coefficients
𝑅𝑅=𝑐∗[(𝑝1∗𝑊^3+𝑝2∗𝑊^2+𝑝3∗𝑊+𝑝4)∗𝑉^2+(𝑞1∗𝑊^3+𝑞2∗𝑊^2+𝑞3∗𝑊+𝑞4)∗𝑉+(𝑠1∗𝑊^3+𝑠2∗𝑊^2+𝑠3∗𝑊+𝑠4)]